## data
Release date: May 2016
Table C35. Fuel oil consumption and conditional energy intensity by Census region, 2012
| Total fuel oil consumption (million gallons) |  |  |  | Total floorspace of buildings using fuel oil (million square feet) |  |  |  | Fuel oil energy intensity (gallons/square foot)
| North- east | Mid- west | South | West | North- east | Mid- west | South | West | North- east | Mid- west | South | West
All buildings | 652 | 108 | 167 | 48 | 6079 | 3935 | 7051 | 3135 | 0.11 | 0.03 | 0.02 | 0.02
Building floorspace (square feet)
1,001 to 10,000 | 160 | 23 | 32 | Q | 589 | 164 | 317 | Q | 0.27 | 0.14 | 0.1 | Q
10,001 to 100,000 | 296 | 53 | 61 | 8 | 2157 | 1084 | 1583 | 612 | 0.14 | 0.05 | 0.04 | 0.01
Over 100,000 | 196 | 31 | 74 | 28 | 3334 | 2688 | 5151 | 2429 | 0.06 | 0.01 | 0.01 | 0.01
Principal building activity
Education | 143 | 12 | 47 | Q | 957 | 544 | 500 | Q | 0.15 | 0.02 | 0.09 | Q
Health care | 107 | 10 | 18 | 7 | 718 | 592 | 992 | 474 | 0.15 | 0.02 | 0.02 | 0.02
Office | 93 | 8 | 20 | 11 | 1666 | 901 | 1850 | 911 | 0.06 | 0.01 | 0.01 | 0.01
All others | 309 | 77 | 81 | 27 | 2738 | 1899 | 3709 | 1566 | 0.11 | 0.04 | 0.02 | 0.02
Year constructed
Before 1945 | 196 | 5 | 16 | Q | 1530 | 352 | 589 | Q | 0.13 | 0.02 | 0.03 | Q
1946 to 1979 | 299 | 31 | 51 | 15 | 2296 | 1355 | 1942 | 958 | 0.13 | 0.02 | 0.03 | 0.02
1980 to 1999 | 122 | 26 | 45 | 19 | 1620 | 1232 | 2741 | 1413 | 0.08 | 0.02 | 0.02 | 0.01
2000 to 2012 | 35 | Q | 55 | Q | 633 | 997 | 1779 | 689 | 0.06 | Q | 0.03 | 0.01
Climate region1
Very cold/Cold | 478 | 91 | N | 23 | 3495 | 3505 | N | 1008 | 0.14 | 0.03 | N | 0.02
Mixed-humid | 173 | Q | 124 | N | 2584 | 430 | 4273 | N | 0.07 | Q | 0.03 | N
Mixed-dry/Hot-dry | N | N | Q | 13 | N | N | Q | 1344 | N | N | Q | 0.01
Hot-humid | N | N | 39 | Q | N | N | 2516 | Q | N | N | 0.02 | Q
Marine | N | N | N | 8 | N | N | N | 703 | N | N | N | 0.01
Number of floors
One | 146 | 61 | 83 | 16 | 1025 | 762 | 1904 | 447 | 0.14 | 0.08 | 0.04 | 0.04
Two | 177 | 17 | 31 | 8 | 1088 | 808 | 907 | 572 | 0.16 | 0.02 | 0.03 | 0.01
Three | 152 | Q | 7 | 2 | 868 | 494 | 577 | 151 | 0.17 | Q | 0.01 | 0.01
Four to nine | 142 | 15 | 34 | 16 | 1768 | 1265 | 2162 | 1051 | 0.08 | 0.01 | 0.02 | 0.02
Ten or more | 35 | 8 | 12 | Q | 1329 | 607 | 1500 | 913 | 0.03 | 0.01 | 0.01 | Q
Number of workers (main shift)
Fewer than 10 | 182 | 61 | 38 | Q | 980 | 522 | 624 | Q | 0.19 | 0.12 | 0.06 | Q
10 to 99 | 263 | 20 | 65 | 11 | 1834 | 1043 | 1957 | 892 | 0.14 | 0.02 | 0.03 | 0.01
100 or more | 206 | 27 | 64 | 27 | 3265 | 2370 | 4470 | 2163 | 0.06 | 0.01 | 0.01 | 0.01
Weekly operating hours
Fewer than 48 | 192 | 16 | 53 | 3 | 1409 | 682 | 756 | 359 | 0.14 | 0.02 | 0.07 | 0.01
49 to 84 | 223 | 30 | 51 | 21 | 2251 | 1316 | 2356 | 1090 | 0.1 | 0.02 | 0.02 | 0.02
85 to 167 | 43 | 10 | 7 | Q | 487 | 573 | 597 | Q | 0.09 | 0.02 | 0.01 | Q
Open continuously | 194 | 51 | 56 | 20 | 1932 | 1364 | 3342 | 1475 | 0.1 | 0.04 | 0.02 | 0.01
Ownership and occupancy
Nongovernment owned | 464 | 63 | 99 | 37 | 4182 | 2568 | 4841 | 2467 | 0.11 | 0.02 | 0.02 | 0.02
Owner occupied | 306 | 34 | 48 | 23 | 1801 | 1368 | 2159 | 980 | 0.17 | 0.02 | 0.02 | 0.02
Leased to tenant(s) | 110 | 18 | 36 | 8 | 1532 | 643 | 1760 | 815 | 0.07 | 0.03 | 0.02 | 0.01
Owner occupied and leased | 48 | 10 | 15 | 7 | 829 | 519 | 908 | 672 | 0.06 | 0.02 | 0.02 | 0.01
Unoccupied | Q | Q | Q | N | Q | Q | Q | N | Q | Q | Q | N
Government owned | 188 | Q | 68 | 11 | 1897 | 1367 | 2210 | 668 | 0.1 | Q | 0.03 | 0.02
Federal | Q | Q | 6 | Q | Q | Q | 661 | Q | Q | Q | 0.01 | Q
State | Q | 5 | Q | Q | 375 | 479 | 333 | Q | Q | 0.01 | Q | Q
Local | 155 | Q | 53 | 5 | 1285 | 788 | 1216 | 371 | 0.12 | Q | 0.04 | 0.01
Party responsible for operation and maintenance of energy systems
Building owner | 591 | 99 | 145 | 44 | 5509 | 3574 | 6223 | 2799 | 0.11 | 0.03 | 0.02 | 0.02
Business owner or tenant | 42 | Q | 18 | Q | 374 | Q | 590 | Q | 0.11 | Q | 0.03 | Q
Property management | Q | Q | Q | Q | Q | Q | Q | Q | Q | Q | Q | Q
Other | Q | Q | Q | Q | Q | Q | Q | Q | Q | Q | Q | Q
Provider of direct input on energy- related equipment purchases
Building owner | 603 | 102 | 146 | 44 | 5611 | 3575 | 6241 | 2865 | 0.11 | 0.03 | 0.02 | 0.02
Business owner or tenant | Q | Q | 12 | Q | Q | Q | 493 | Q | Q | Q | 0.02 | Q
Property management | Q | Q | Q | Q | Q | Q | Q | Q | Q | Q | Q | Q
Other | Q | Q | Q | Q | Q | Q | Q | Q | Q | Q | Q | Q
Number of establishments
One | 519 | 55 | 113 | 29 | 3393 | 2426 | 4063 | 1652 | 0.15 | 0.02 | 0.03 | 0.02
2 to 5 | 77 | Q | 40 | 15 | 1567 | 956 | 1592 | 829 | 0.05 | 0.05 | 0.03 | 0.02
6 to 10 | Q | Q | Q | Q | 300 | Q | 242 | Q | 0.1 | Q | 0.01 | Q
11 to 20 | Q | Q | 3 | Q | Q | Q | 409 | Q | Q | Q | 0.01 | Q
More than 20 | Q | Q | 7 | 2 | 567 | Q | 731 | 442 | Q | Q | 0.01 | 0.01
Currently unoccupied | Q | Q | Q | N | Q | Q | Q | N | Q | Q | Q | N
Predominant exterior wall material
Brick, stone, or stucco | 301 | 22 | 92 | 16 | 2913 | 1698 | 3265 | 922 | 0.1 | 0.01 | 0.03 | 0.02
Concrete (block or poured) | 144 | 16 | 27 | 16 | 1211 | 699 | 1530 | 1022 | 0.12 | 0.02 | 0.02 | 0.02
Concrete panels | 15 | 9 | 19 | 9 | 326 | 788 | 1291 | 610 | 0.04 | 0.01 | 0.01 | 0.02
Siding or shingles | 126 | Q | Q | Q | 637 | Q | Q | Q | 0.2 | Q | Q | Q
Metal panels | Q | 35 | 20 | Q | 397 | 313 | 439 | Q | 0.11 | 0.11 | 0.04 | Q
Window glass | Q | Q | 3 | Q | Q | Q | 269 | Q | Q | Q | 0.01 | Q
Other | Q | Q | Q | Q | Q | Q | Q | Q | Q | Q | Q | Q
No one major type | Q | Q | Q | Q | Q | Q | Q | Q | Q | Q | Q | Q
Predominant roof material
Metal surfacing | 88 | 37 | 40 | Q | 526 | 641 | 752 | Q | 0.17 | 0.06 | 0.05 | Q
Synthetic or rubber | 186 | Q | 33 | 24 | 2607 | 1624 | 2379 | 1370 | 0.07 | Q | 0.01 | 0.02
Built-up | 162 | 17 | 38 | 13 | 1590 | 1102 | 2173 | 915 | 0.1 | 0.02 | 0.02 | 0.01
Slate or tile shingles | Q | Q | Q | Q | Q | Q | Q | Q | Q | Q | Q | Q
Wooden materials (including shingles) | Q | Q | Q | Q | Q | Q | Q | Q | Q | Q | Q | Q
Asphalt, fiberglass, or other shingles | 147 | 6 | 38 | 4 | 796 | 386 | 1076 | 311 | 0.19 | 0.02 | 0.03 | 0.01
Concrete | Q | Q | Q | Q | Q | Q | Q | Q | Q | Q | Q | Q
Other | Q | Q | Q | N | Q | Q | Q | N | Q | Q | Q | N
No one major type | Q | Q | Q | Q | Q | Q | Q | Q | Q | Q | Q | Q
Roof characteristics
Roof tilt
Flat | 345 | 40 | 79 | 33 | 4315 | 2801 | 4919 | 2345 | 0.08 | 0.01 | 0.02 | 0.01
Shallow pitch | 115 | Q | 71 | 12 | 860 | 805 | 1586 | 641 | 0.13 | 0.06 | 0.04 | 0.02
Steeper pitch | 192 | 18 | 17 | Q | 904 | 330 | 546 | Q | 0.21 | 0.06 | 0.03 | Q
Cool roof | 146 | 26 | 45 | 20 | 1584 | 1166 | 2306 | 1033 | 0.09 | 0.02 | 0.02 | 0.02
Renovations in buildings constructed before 2008 (more than one may apply)
Any type of renovation | 401 | 62 | 86 | 35 | 4012 | 2310 | 4220 | 2004 | 0.1 | 0.03 | 0.02 | 0.02
Addition or annex | 169 | Q | 30 | 12 | 1309 | 1094 | 1494 | 732 | 0.13 | Q | 0.02 | 0.02
Reduction in floorspace | Q | Q | 7 | Q | Q | Q | 246 | Q | Q | Q | 0.03 | Q
Roof replacement | 286 | 52 | 44 | 16 | 2543 | 1665 | 2125 | 1041 | 0.11 | 0.03 | 0.02 | 0.02
Exterior wall replacement | 69 | 4 | 5 | Q | 499 | 346 | 510 | Q | 0.14 | 0.01 | 0.01 | Q
Interior wall reconfiguration | 190 | 15 | 57 | 20 | 2197 | 1420 | 2504 | 1499 | 0.09 | 0.01 | 0.02 | 0.01
Window replacement | 210 | 9 | 28 | Q | 1627 | 634 | 1253 | 726 | 0.13 | 0.01 | 0.02 | 0.01
HVAC equipment upgrade | 252 | 20 | 56 | 22 | 2964 | 1563 | 2776 | 1507 | 0.09 | 0.01 | 0.02 | 0.01
Lighting upgrade | 271 | 28 | 58 | 21 | 2731 | 1553 | 2881 | 1467 | 0.1 | 0.02 | 0.02 | 0.01
Electrical upgrade | 205 | 14 | 42 | 16 | 1801 | 1073 | 1723 | 990 | 0.11 | 0.01 | 0.02 | 0.02
Plumbing system upgrade | 172 | Q | 28 | 12 | 1587 | 838 | 1598 | 889 | 0.11 | Q | 0.02 | 0.01
Insulation upgrade | 61 | 8 | 19 | 8 | 702 | 625 | 633 | 551 | 0.09 | 0.01 | 0.03 | 0.02
Fire, safety, or security upgrade | 204 | 12 | 47 | 21 | 2169 | 1242 | 2216 | 1148 | 0.09 | 0.01 | 0.02 | 0.02
Structural upgrade | 42 | 3 | 16 | Q | 366 | 293 | 563 | 514 | 0.11 | 0.01 | 0.03 | 0.01
Other | Q | Q | Q | Q | Q | Q | Q | Q | Q | Q | Q | Q
No renovations | 235 | 41 | 57 | 11 | 1801 | 1411 | 2419 | 891 | 0.13 | 0.03 | 0.02 | 0.01
Buildings constructed 2008 or later | Q | Q | Q | Q | Q | Q | 413 | Q | Q | Q | 0.06 | Q
Energy sources (more than one may apply)
Electricity | 652 | 108 | 167 | 48 | 6079 | 3935 | 7051 | 3135 | 0.11 | 0.03 | 0.02 | 0.02
Natural gas | 161 | 36 | 68 | 34 | 3508 | 3071 | 4455 | 2629 | 0.05 | 0.01 | 0.02 | 0.01
Fuel oil | 652 | 108 | 167 | 48 | 6079 | 3935 | 7051 | 3135 | 0.11 | 0.03 | 0.02 | 0.02
District heat | 12 | 9 | 17 | 9 | 966 | 428 | 1198 | 517 | 0.01 | 0.02 | 0.01 | 0.02
District chilled water | 5 | Q | 11 | Q | 279 | 352 | 1084 | Q | 0.02 | Q | 0.01 | 0.02
Propane | 229 | Q | 40 | 11 | 1008 | 725 | 845 | 502 | 0.23 | Q | 0.05 | 0.02
Other | 40 | Q | Q | 4 | 367 | Q | 329 | 211 | 0.11 | Q | Q | 0.02
Space-heating energy sources
Fuel oil | 595 | 68 | 80 | Q | 2851 | 667 | 765 | Q | 0.21 | 0.1 | 0.1 | Q
Fuel oil main | 569 | Q | 74 | Q | 1988 | Q | 299 | Q | 0.29 | Q | 0.25 | Q
Fuel oil secondary | 26 | 7 | 5 | Q | 863 | 436 | 466 | Q | 0.03 | 0.02 | 0.01 | Q
Other excluding fuel oil | 52 | 40 | 83 | 33 | 3189 | 3214 | 6012 | 2903 | 0.02 | 0.01 | 0.01 | 0.01
Buildings without heating | Q | Q | 4 | Q | Q | Q | 274 | Q | Q | Q | 0.01 | Q
Primary space-heating energy source
Electricity | 11 | 7 | 47 | 6 | 642 | 678 | 2739 | 591 | 0.02 | 0.01 | 0.02 | 0.01
Natural gas | 39 | 29 | 29 | 19 | 2271 | 2385 | 2569 | 1797 | 0.02 | 0.01 | 0.01 | 0.01
Fuel oil | 569 | Q | 74 | Q | 1988 | Q | 299 | Q | 0.29 | Q | 0.25 | Q
District heat | 11 | 8 | 12 | Q | 939 | 418 | 1119 | 515 | 0.01 | 0.02 | 0.01 | 0.01
Propane | Q | Q | Q | Q | Q | Q | Q | Q | Q | Q | Q | Q
Other | Q | Q | Q | Q | Q | Q | Q | Q | Q | Q | Q | Q
Cooling energy sources
Fuel oil | Q | Q | Q | Q | Q | Q | Q | Q | Q | Q | Q | Q
Other excluding fuel oil | 513 | 77 | 161 | 43 | 5440 | 3735 | 6996 | 3070 | 0.09 | 0.02 | 0.02 | 0.01
Buildings without cooling | 121 | Q | Q | Q | Q | Q | Q | Q | 0.21 | Q | Q | Q
Water-heating energy sources
Fuel oil | 383 | Q | Q | Q | 1401 | Q | Q | Q | 0.27 | Q | Q | Q
Other excluding fuel oil | 235 | 87 | 114 | 42 | 4487 | 3662 | 6715 | 2933 | 0.05 | 0.02 | 0.02 | 0.01
Buildings without water heating | Q | Q | Q | Q | 191 | Q | Q | Q | Q | Q | Q | Q
Cooking energy sources
Fuel oil | Q | Q | Q | Q | Q | Q | Q | Q | Q | Q | Q | Q
Other excluding fuel oil | 373 | 36 | 100 | 32 | 3847 | 2519 | 4159 | 2103 | 0.1 | 0.01 | 0.02 | 0.02
Buildings without cooking | 269 | 72 | 66 | 16 | 2180 | 1411 | 2884 | 1030 | 0.12 | 0.05 | 0.02 | 0.02
Energy end uses (more than one may apply)
Buildings with space heating | 647 | 108 | 163 | 43 | 6040 | 3882 | 6777 | 2971 | 0.11 | 0.03 | 0.02 | 0.01
Buildings with cooling | 531 | 77 | 162 | 43 | 5491 | 3739 | 7004 | 3075 | 0.1 | 0.02 | 0.02 | 0.01
Buildings with water heating | 617 | 91 | 156 | 46 | 5888 | 3864 | 6923 | 3032 | 0.1 | 0.02 | 0.02 | 0.02
Buildings with cooking | 383 | 36 | 100 | 32 | 3899 | 2524 | 4167 | 2105 | 0.1 | 0.01 | 0.02 | 0.02
Buildings with manufacturing | 36 | Q | Q | Q | 347 | Q | Q | Q | 0.1 | Q | Q | Q
Buildings with electricity generation | 285 | 42 | 128 | 37 | 3980 | 3427 | 6605 | 3061 | 0.07 | 0.01 | 0.02 | 0.01
Percent of floorspace heated
Not heated | Q | Q | 4 | Q | Q | Q | 274 | Q | Q | Q | 0.01 | Q
1 to 50 | 35 | Q | 20 | 6 | 486 | Q | 670 | 520 | 0.07 | Q | 0.03 | 0.01
51 to 99 | 93 | 7 | 25 | 7 | 1270 | 568 | 1250 | 726 | 0.07 | 0.01 | 0.02 | 0.01
100 | 519 | 91 | 118 | 31 | 4284 | 2984 | 4856 | 1725 | 0.12 | 0.03 | 0.02 | 0.02
Heating equipment (more than one may apply)
Heat pumps | 46 | 4 | 33 | 5 | 704 | 376 | 1387 | 580 | 0.07 | 0.01 | 0.02 | 0.01
Furnaces | Q | Q | Q | Q | 164 | 222 | 291 | Q | 0.23 | 0.02 | 0.03 | Q
Individual space heaters | 185 | 33 | 43 | Q | 1910 | 1322 | 1945 | 697 | 0.1 | 0.03 | 0.02 | 0.02
District heat | 12 | 9 | 17 | Q | 966 | 428 | 1178 | 515 | 0.01 | 0.02 | 0.01 | 0.01
Boilers | 454 | 30 | 82 | 17 | 3398 | 2041 | 2351 | 1550 | 0.13 | 0.01 | 0.03 | 0.01
Packaged heating units | 184 | 62 | 70 | 19 | 2132 | 2127 | 3940 | 1382 | 0.09 | 0.03 | 0.02 | 0.01
Other | Q | Q | Q | Q | Q | Q | Q | Q | Q | Q | Q | Q
Water-heating equipment
Centralized system | 421 | 71 | 91 | 33 | 3556 | 2224 | 3575 | 1624 | 0.12 | 0.03 | 0.03 | 0.02
Distributed system | 71 | 6 | 16 | 4 | 869 | 417 | 813 | 411 | 0.08 | 0.02 | 0.02 | 0.01
Combination of centralized and distributed system | 125 | 14 | 50 | 9 | 1464 | 1224 | 2535 | 997 | 0.09 | 0.01 | 0.02 | 0.01
Food preparation or serving areas in non-food service buildings (more than one may apply)
Snack bar or concession stand | 52 | 11 | 37 | 15 | 1131 | 990 | 1862 | 886 | 0.05 | 0.01 | 0.02 | 0.02
Fast food or small restaurant | 22 | 9 | 19 | Q | 749 | 689 | 1381 | 804 | 0.03 | 0.01 | 0.01 | 0.01
Cafeteria or large restaurant | 208 | 15 | 65 | 18 | 2115 | 1346 | 2333 | 1299 | 0.1 | 0.01 | 0.03 | 0.01
Commercial kitchen/ food preparation area | 148 | 21 | 50 | 17 | 1728 | 1451 | 2319 | 1180 | 0.09 | 0.01 | 0.02 | 0.01
Small kitchen area | 153 | 16 | 45 | 11 | 1495 | 1038 | 1379 | 755 | 0.1 | 0.02 | 0.03 | 0.01
HVAC conservation features (more than one may apply)
Economizer cycle | 180 | 31 | 76 | 26 | 2974 | 2495 | 3546 | 2257 | 0.06 | 0.01 | 0.02 | 0.01
Regular HVAC maintenance | 550 | 75 | 142 | 41 | 5603 | 3565 | 6687 | 3046 | 0.1 | 0.02 | 0.02 | 0.01
Building automation system (BAS)2 | 217 | 60 | 113 | 33 | 3339 | 2823 | 5259 | 2446 | 0.07 | 0.02 | 0.02 | 0.01
Equipment usage reduced when building not in full use (more than one may apply)
Heating | 460 | 57 | 123 | 33 | 4707 | 2843 | 4513 | 2103 | 0.1 | 0.02 | 0.03 | 0.02
Cooling | 375 | 40 | 123 | 29 | 4170 | 2779 | 4863 | 2151 | 0.09 | 0.01 | 0.03 | 0.01
Lighting | 614 | 84 | 155 | 44 | 5596 | 3719 | 6609 | 2980 | 0.11 | 0.02 | 0.02 | 0.01
Annual consumption (gallons)
1,000 or less | 43 | 17 | 29 | 9 | 1964 | 2000 | 3466 | 1612 | 0.02 | 0.01 | 0.01 | 0.01
1,001 to 5,000 | 144 | Q | 43 | 13 | 1645 | 908 | 1605 | 673 | 0.09 | Q | 0.03 | 0.02
5,001 to 10,000 | 117 | 33 | 28 | 12 | 837 | 451 | 835 | 406 | 0.14 | 0.07 | 0.03 | 0.03
10,001 to 25,000 | 120 | Q | 17 | Q | 905 | 436 | 794 | Q | 0.13 | 0.03 | 0.02 | Q
Over 25,000 | 227 | Q | 50 | Q | 729 | Q | 351 | Q | 0.31 | Q | 0.14 | Q
1These climate regions were created by the Building America program, sponsored by the U.S. Department of Energy’s Office of Energy Efficiency and Renewable Energy (EERE). 2In earlier CBECS publications, BAS was referred to as Energy Management and Control System (EMCS). Q = Data withheld either because the Relative Standard Error (RSE) was greater than 50 percent or fewer than 20 buildings were sampled. N = No cases in reporting sample. Notes: ● Because of rounding, data may not sum to totals. ● See the Guide to the 2012 CBECS Detailed Tables or CBECS Terminology for definitions of terms used in these tables and/or comparison of differences with prior CBECS tables. Both references can be accessed from http://www.eia.gov/consumption/commercial/data/2012/ ● Statistics for the Energy end uses category represent total consumption in buildings that have the end use, not consumption specifically for that particular end use. ● HVAC = Heating, ventilation, and air conditioning. Source: U.S. Energy Information Administration, Office of Energy Consumption and Efficiency Statistics, Forms EIA-871A and Fof the 2012 Commercial Buildings Energy Consumption Survey.

## rse
Release date: May 2016
RSEs for Table C35. Fuel oil consumption and conditional energy intensity by Census region, 2012
| RSEs for total fuel oil consumption |  |  |  | RSEs for total floorspace of buildings using fuel oil |  |  |  | RSEs for fuel oil energy intensity
| North- east | Mid- west | South | West | North- east | Mid- west | South | West | North- east | Mid- west | South | West
All buildings | 15.42 | 25.63 | 16.75 | 19.37 | 9.66 | 9.46 | 10.19 | 15.07 | 11.37 | 24.15 | 14.51 | 12.42
Building floorspace (square feet)
1,001 to 10,000 | 27.39 | 34.97 | 29 | 38.39 | 25.71 | 30.59 | 22.5 | 47.54 | 17.48 | 38.93 | 16.24 | 54.93
10,001 to 100,000 | 14.82 | 47.47 | 38.77 | 18.53 | 16.93 | 16.11 | 15.25 | 17.03 | 14.87 | 43.29 | 31.85 | 8.27
Over 100,000 | 19.25 | 18.87 | 10.28 | 28.84 | 9.75 | 12.53 | 12.82 | 18.3 | 17.12 | 14.58 | 7.72 | 17.19
Principal building activity
Education | 33.75 | 42.25 | 47.41 | 74.44 | 19.2 | 20.76 | 31.2 | 45.29 | 20.76 | 44.35 | 33.41 | 46.58
Health care | 31.43 | 29.32 | 21.86 | 35.01 | 18.79 | 12.32 | 13.24 | 26.86 | 25.1 | 25.49 | 22.54 | 39.53
Office | 28.26 | 25.41 | 20.72 | 22.95 | 15.52 | 18.93 | 23.56 | 14.85 | 24.15 | 21.37 | 12.79 | 16.7
All others | 18.76 | 32.88 | 15.39 | 28.64 | 17.07 | 10.89 | 14.3 | 26.41 | 15.78 | 32.32 | 12.49 | 16.9
Year constructed
Before 1945 | 23.09 | 42.29 | 24.84 | 83.73 | 20.47 | 31.24 | 39.13 | 34.93 | 20.36 | 27.53 | 32.75 | 85.06
1946 to 1979 | 19.52 | 25.56 | 20.6 | 22.2 | 11.13 | 13.55 | 16.88 | 17.28 | 17.65 | 21.69 | 16.84 | 24.94
1980 to 1999 | 21.94 | 31.93 | 25.65 | 22.31 | 11.63 | 15.44 | 10.94 | 16.09 | 19.39 | 34.95 | 21.74 | 18.59
2000 to 2012 | 20.84 | 53.91 | 40.2 | 57.15 | 21.46 | 15.77 | 15.68 | 41.71 | 19.95 | 51.44 | 34 | 30.2
Climate region1
Very cold/Cold | 16.13 | 29.14 | 0 | 34.83 | 15.73 | 11.96 | 0 | 36.55 | 11.43 | 26.82 | 0 | 22.15
Mixed-humid | 37.89 | 51.9 | 20.66 | 0 | 15.15 | 33.34 | 15.54 | 0 | 33.49 | 52.58 | 17.91 | 0
Mixed-dry/Hot-dry | 0 | 0 | 112.18 | 23.57 | 0 | 0 | 112.18 | 22.59 | 0 | 0 | 0.22 | 11.63
Hot-humid | 0 | 0 | 26.44 | 71.79 | 0 | 0 | 10.49 | 96.32 | 0 | 0 | 25.69 | 65
Marine | 0 | 0 | 0 | 26.82 | 0 | 0 | 0 | 19.86 | 0 | 0 | 0 | 16.75
Number of floors
One | 34.33 | 41.81 | 27.68 | 23.48 | 26.74 | 18.29 | 14.33 | 16.26 | 24.36 | 37.49 | 24.02 | 25.85
Two | 18.66 | 33.89 | 42.25 | 31.88 | 16.93 | 20.64 | 21 | 25.62 | 14.85 | 28.18 | 35.64 | 14.03
Three | 23.44 | 51.88 | 21.9 | 36.39 | 17.59 | 27.2 | 17.82 | 28.38 | 25.31 | 52.18 | 16.95 | 21.03
Four to nine | 33.04 | 23.69 | 19.2 | 22.81 | 16.32 | 13.12 | 17.6 | 18.97 | 26.4 | 17.77 | 12.97 | 20.76
Ten or more | 30.72 | 44.58 | 22.88 | 70.34 | 13.2 | 21.77 | 23.31 | 31.81 | 27.02 | 41.84 | 9.57 | 55.18
Number of workers (main shift)
Fewer than 10 | 33.9 | 39.86 | 26.1 | 39.71 | 41.54 | 17.51 | 21.01 | 44.49 | 23.84 | 39.61 | 20.43 | 50.28
10 to 99 | 13.13 | 32.85 | 35.63 | 20.56 | 12.31 | 20.07 | 13.38 | 17.72 | 14.57 | 25.09 | 32.42 | 11.16
100 or more | 23.61 | 18.88 | 16.66 | 27.58 | 8.81 | 13.06 | 13.79 | 17.46 | 20.39 | 12.13 | 14.05 | 16.99
Weekly operating hours
Fewer than 48 | 33.19 | 31.09 | 28.91 | 27.78 | 28.28 | 20.94 | 20.96 | 24.21 | 13.12 | 38.35 | 26.28 | 26.7
49 to 84 | 20.88 | 30.39 | 41.31 | 20.06 | 13.7 | 10.37 | 12.88 | 12.29 | 17.28 | 30.34 | 38.73 | 17.49
85 to 167 | 35.7 | 44.52 | 27.84 | 43.2 | 21.51 | 26.98 | 25.02 | 41.15 | 37.97 | 31.64 | 22.81 | 16.98
Open continuously | 22.91 | 48.23 | 15.42 | 30.14 | 10.82 | 12.33 | 13.58 | 25.11 | 21.35 | 45.54 | 10.56 | 16.47
Ownership and occupancy
Nongovernment owned | 16.23 | 20.19 | 12.93 | 23.31 | 12.28 | 13.1 | 9.27 | 17.84 | 13.15 | 19.92 | 10.9 | 14.15
Owner occupied | 16.7 | 23.29 | 19.06 | 27.78 | 15.02 | 15.71 | 16.35 | 29.79 | 11.8 | 23.51 | 12.16 | 21.36
Leased to tenant(s) | 23.76 | 46.31 | 22.86 | 27.95 | 19.07 | 18.09 | 15.34 | 25.49 | 24.26 | 45.8 | 23.09 | 16.15
Owner occupied and leased | 33.68 | 41.4 | 27.23 | 35.3 | 15.15 | 23.15 | 18 | 21.22 | 31.38 | 35.51 | 25.56 | 29.72
Unoccupied | 61.95 | 53.39 | 70.18 | 0 | 65.3 | 52.33 | 58.45 | 0 | 37.2 | 70.4 | 53.44 | 0
Government owned | 22.58 | 57.44 | 34.14 | 29.74 | 15.37 | 17.13 | 17.77 | 17.46 | 21.72 | 50.14 | 30.28 | 24.1
Federal | 96.84 | 62.69 | 39.61 | 50.08 | 69.59 | 62.24 | 47.22 | 29.66 | 99.11 | 9.04 | 22.4 | 45.57
State | 59.05 | 22.99 | 60.87 | 55.47 | 32.26 | 27.77 | 30.76 | 33.61 | 61.31 | 25.04 | 59 | 51.06
Local | 22.32 | 67.61 | 44.97 | 26.45 | 12.71 | 29.19 | 20.25 | 23.7 | 16.85 | 57.05 | 36.15 | 14.75
Party responsible for operation and maintenance of energy systems
Building owner | 17.39 | 27.61 | 18.38 | 18.02 | 10.04 | 9.48 | 10.72 | 14.92 | 12.1 | 26.25 | 15.85 | 12.52
Business owner or tenant | 43.09 | 81.43 | 40.98 | 73.7 | 31.18 | 51.55 | 27.48 | 54.56 | 47.87 | 51.11 | 43.41 | 83.2
Property management | 48.57 | 61.31 | 39.86 | 85.99 | 43.25 | 45.61 | 34.07 | 57.45 | 11.75 | 30.8 | 20.26 | 40.18
Other | 45.24 | 110.18 | 54.55 | 70.75 | 39.53 | 79.71 | 69.54 | 70.75 | 34.68 | 170.66 | 64.41 | 0
Provider of direct input on energy- related equipment purchases
Building owner | 16.56 | 26.73 | 18.22 | 18.33 | 9.98 | 9.88 | 10.3 | 14.96 | 11.69 | 25.52 | 15.83 | 12.3
Business owner or tenant | 51.43 | 64.59 | 38.68 | 69.23 | 24.89 | 48.78 | 29.97 | 56.8 | 48.14 | 27.81 | 41.81 | 88.38
Property management | 48.78 | 66.19 | 69.57 | 98.72 | 43.87 | 55.06 | 44.83 | 70.15 | 47.77 | 53.75 | 50.27 | 28.21
Other | 41.23 | 63.03 | 65.69 | 106.67 | 38.89 | 51.22 | 32.93 | 106.67 | 41.9 | 44.75 | 66.57 | 0
Number of establishments
One | 17.45 | 16.28 | 24.98 | 32.09 | 14.77 | 11.58 | 12.99 | 24.14 | 10.36 | 19.41 | 20.56 | 25.3
2 to 5 | 22.71 | 55.88 | 28.35 | 29.45 | 18.62 | 23.92 | 14.44 | 17.47 | 28.1 | 48.66 | 26.93 | 28.42
6 to 10 | 54.56 | 57.62 | 51.81 | 66.22 | 28.78 | 39.3 | 32.07 | 41.35 | 42.67 | 53.87 | 44.7 | 42.1
11 to 20 | 50.47 | 46.84 | 30.67 | 43.62 | 31.9 | 36.09 | 27.81 | 39.97 | 37.72 | 34.17 | 21.12 | 38.73
More than 20 | 57.79 | 61.26 | 26.69 | 46.35 | 17.45 | 18.7 | 17.56 | 18.31 | 57.52 | 46.93 | 18.15 | 48.8
Currently unoccupied | 61.95 | 53.39 | 70.18 | 0 | 65.3 | 52.33 | 58.45 | 0 | 37.2 | 70.4 | 53.44 | 0
Predominant exterior wall material
Brick, stone, or stucco | 18.11 | 25.35 | 26.93 | 33.68 | 10.27 | 15.05 | 15.69 | 15.61 | 14.88 | 26.91 | 25.01 | 33.72
Concrete (block or poured) | 23.39 | 31.09 | 15.71 | 27.68 | 17.07 | 23.43 | 15.72 | 21.85 | 28.52 | 26.74 | 10.53 | 29.21
Concrete panels | 38.3 | 38.3 | 42.67 | 48.9 | 29.95 | 22.39 | 15.73 | 41.87 | 34.3 | 23.27 | 41.68 | 14.79
Siding or shingles | 24.86 | 104.31 | 46.48 | 58.83 | 32.82 | 55.36 | 40.21 | 80.97 | 23.43 | 91.44 | 50.83 | 131.21
Metal panels | 53.57 | 31.49 | 48.2 | 45.1 | 21.58 | 25.52 | 31.69 | 36.13 | 44.12 | 35.95 | 44.09 | 36.72
Window glass | 58.72 | 63.79 | 34.85 | 44.28 | 35.5 | 30.37 | 24.54 | 40.07 | 61.32 | 66.3 | 19.81 | 25.61
Other | 101.69 | 73.79 | 68.66 | 85.22 | 81.74 | 73.76 | 67.11 | 53.74 | 67.18 | 169.91 | 73.39 | 27.83
No one major type | 77.94 | 70.12 | 107.16 | 83.82 | 43.23 | 53.36 | 57.3 | 70.77 | 57.44 | 49.05 | 109.93 | 57.07
Predominant roof material
Metal surfacing | 41.96 | 29.52 | 47.4 | 66.99 | 32.93 | 33.62 | 22.15 | 55.72 | 24.49 | 47.94 | 44.29 | 42.54
Synthetic or rubber | 25.26 | 54.61 | 19.66 | 30.52 | 12.47 | 13.48 | 12.17 | 26.88 | 23.24 | 50.87 | 14.88 | 17.17
Built-up | 22.35 | 34.45 | 16.68 | 22.61 | 15.73 | 18.49 | 13.59 | 13.98 | 24.5 | 32.05 | 15.93 | 20.42
Slate or tile shingles | 49.21 | 41.24 | 60.9 | 59.81 | 41.51 | 60.57 | 60.94 | 38.98 | 40.38 | 83.24 | 13.09 | 26.71
Wooden materials (including shingles) | 50.08 | 111.91 | 111.42 | 76.58 | 51.67 | 111.91 | 111.42 | 45.38 | 30.98 | 0 | 0 | 86.29
Asphalt, fiberglass, or other shingles | 25.18 | 31.08 | 26.37 | 27.7 | 23.6 | 21.17 | 18.57 | 25.21 | 20.29 | 25.06 | 24.18 | 16.91
Concrete | 68.53 | 34.73 | 77.86 | 60.77 | 39.13 | 60.15 | 22.2 | 34.81 | 74.6 | 65.5 | 73.72 | 49.18
Other | 63.39 | 71.02 | 100.3 | 0 | 48.69 | 72.35 | 100.3 | 0 | 66.92 | 13.08 | 0 | 0
No one major type | 81.88 | 91.85 | 61.34 | 88.27 | 74.41 | 84.32 | 55.05 | 92.07 | 111.3 | 172.77 | 18.47 | 4.6
Roof characteristics
Roof tilt
Flat | 18.64 | 18.43 | 14.16 | 15.69 | 8.89 | 11.8 | 10.4 | 12.72 | 16.32 | 16.64 | 10.28 | 13.63
Shallow pitch | 31.09 | 51.54 | 34.67 | 43.81 | 32.47 | 22.23 | 19.7 | 41.03 | 22.54 | 45.42 | 28.97 | 23.2
Steeper pitch | 28.63 | 44.8 | 27.1 | 55.59 | 29.98 | 16.23 | 20.75 | 41.21 | 13.4 | 42.33 | 23.75 | 34.1
Cool roof | 23.1 | 36.07 | 22.68 | 20.93 | 18.61 | 17.39 | 11.01 | 20.07 | 25.66 | 33.28 | 21.31 | 21.24
Renovations in buildings constructed before 2008 (more than one may apply)
Any type of renovation | 17.61 | 42.08 | 17.27 | 26.74 | 10.44 | 13.19 | 11.42 | 20.54 | 15.78 | 39.42 | 14.34 | 15.92
Addition or annex | 22.33 | 65.1 | 24.59 | 42.94 | 11.86 | 15.28 | 12.99 | 33.87 | 19.61 | 61.21 | 23.16 | 21.81
Reduction in floorspace | 63.34 | 36.64 | 49.56 | 76.2 | 26.72 | 35.03 | 24.28 | 64.78 | 64.83 | 17.83 | 46.27 | 59.55
Roof replacement | 22.06 | 48.79 | 22.79 | 30.65 | 10.8 | 16.49 | 11.49 | 19.36 | 18.81 | 45.51 | 20.2 | 26.58
Exterior wall replacement | 37.38 | 37.66 | 31.56 | 69.87 | 21.55 | 29.49 | 26.95 | 42.85 | 34.71 | 21.17 | 20.97 | 32.08
Interior wall reconfiguration | 19.6 | 25.03 | 23.44 | 36.43 | 12.28 | 14.05 | 15.5 | 23 | 20.23 | 17.32 | 17.84 | 19.85
Window replacement | 23.35 | 41.32 | 28.98 | 61.66 | 14.94 | 25.83 | 17 | 38.66 | 22.17 | 33.97 | 24.99 | 36.07
HVAC equipment upgrade | 19.94 | 25.79 | 21.59 | 36.33 | 8.13 | 15.16 | 13.17 | 24.16 | 16.61 | 22.93 | 18.28 | 19.37
Lighting upgrade | 19.29 | 31.55 | 20.45 | 36.54 | 7.61 | 13.72 | 15.92 | 24.98 | 17.46 | 29.01 | 16.97 | 18.29
Electrical upgrade | 22.9 | 23.41 | 25.34 | 45.13 | 13.94 | 17.81 | 16.29 | 32.65 | 21.76 | 18.3 | 22.08 | 22.6
Plumbing system upgrade | 22.13 | 74.68 | 37.09 | 44.93 | 15.34 | 16.04 | 17.85 | 31.58 | 22.31 | 71.77 | 31.27 | 19.19
Insulation upgrade | 27.87 | 26.72 | 41.37 | 49.43 | 16.01 | 23.42 | 20.63 | 41.34 | 23.62 | 14.11 | 29.67 | 16.87
Fire, safety, or security upgrade | 22.68 | 16.28 | 22.16 | 37.39 | 11.01 | 15.12 | 15.14 | 15.74 | 19.86 | 17.2 | 20.71 | 30.97
Structural upgrade | 48.46 | 33.13 | 49.11 | 55.62 | 29.17 | 34.3 | 27.08 | 43.62 | 33.24 | 33.61 | 36.31 | 20.44
Other | 72.92 | 110.13 | 59.67 | 82.38 | 41.99 | 110.13 | 38.93 | 84.97 | 66.01 | 0 | 50.18 | 149.81
No renovations | 24.49 | 22.36 | 37.63 | 21.56 | 14.84 | 13.92 | 13.61 | 16.89 | 16.38 | 19 | 33.03 | 18.31
Buildings constructed 2008 or later | 47.32 | 72.95 | 57.21 | 49.66 | 37.71 | 38.37 | 29.13 | 59.54 | 45.48 | 71.77 | 41.93 | 41.45
Energy sources (more than one may apply)
Electricity | 15.42 | 25.63 | 16.75 | 19.37 | 9.66 | 9.46 | 10.19 | 15.07 | 11.37 | 24.15 | 14.51 | 12.42
Natural gas | 29.49 | 15.31 | 15.98 | 29.78 | 9.55 | 11.2 | 10.18 | 17.51 | 25.88 | 10.87 | 13.14 | 20.22
Fuel oil | 15.42 | 25.63 | 16.75 | 19.37 | 9.66 | 9.46 | 10.19 | 15.07 | 11.37 | 24.15 | 14.51 | 12.42
District heat | 28.59 | 45.32 | 45.3 | 49.37 | 12.43 | 21.74 | 33.25 | 41.11 | 22.5 | 41.01 | 34.92 | 28.39
District chilled water | 39.07 | 52.29 | 41.05 | 50.81 | 35.24 | 35.5 | 32.85 | 50.61 | 10.57 | 54.94 | 23.16 | 30.51
Propane | 18.65 | 72.78 | 26.04 | 46.8 | 20.74 | 30 | 22.71 | 48.23 | 15.55 | 69.11 | 24.77 | 27.49
Other | 34.01 | 66.4 | 68.15 | 34.48 | 23.73 | 44.68 | 34.53 | 28.48 | 37.29 | 49.59 | 59.74 | 26.84
Space-heating energy sources
Fuel oil | 16.5 | 36.77 | 28.96 | 40.29 | 19.38 | 27.31 | 18.51 | 32.04 | 13.24 | 42.4 | 25.5 | 31.86
Fuel oil main | 17.91 | 40.47 | 30.48 | 39.97 | 26.07 | 24.81 | 27.52 | 60.42 | 17.29 | 36.18 | 20.91 | 78.42
Fuel oil secondary | 29.27 | 36.13 | 33.54 | 73.2 | 16.98 | 39.94 | 24.32 | 42.88 | 33.33 | 22.59 | 26.95 | 51.98
Other excluding fuel oil | 18.5 | 18.12 | 15.89 | 24.49 | 7.52 | 11.75 | 11.46 | 15.59 | 15.32 | 14.07 | 12.86 | 13.42
Buildings without heating | 98.35 | 69.11 | 23.49 | 62.05 | 64.73 | 69.11 | 18.86 | 60.79 | 129.19 | 0 | 16.86 | 66.86
Primary space-heating energy source
Electricity | 21.53 | 26.55 | 24.14 | 37.1 | 15.76 | 17.41 | 11.99 | 24.35 | 14.37 | 16.64 | 22.14 | 21.49
Natural gas | 17.5 | 16.63 | 13.75 | 22.37 | 9.8 | 12.6 | 12.72 | 15.31 | 15.43 | 12.76 | 10.17 | 15.13
Fuel oil | 17.91 | 40.47 | 30.48 | 39.97 | 26.07 | 24.81 | 27.52 | 60.42 | 17.29 | 36.18 | 20.91 | 78.42
District heat | 29.67 | 46.32 | 40.28 | 56.96 | 12.42 | 22.3 | 34.81 | 41.3 | 23.6 | 42.05 | 22.13 | 25.89
Propane | 102.15 | 48.23 | 55.32 | 112.07 | 47.21 | 44.65 | 53.26 | 112.07 | 109.38 | 36.86 | 11.06 | 0
Other | 61.72 | 98.38 | 111.03 | 95.63 | 31.53 | 67.32 | 80.04 | 95.63 | 100.32 | 86.73 | 128.77 | 0.03
Cooling energy sources
Fuel oil | 77.04 | 111.81 | 111.88 | 100.34 | 91.96 | 111.81 | 111.88 | 100.34 | 87.16 | 0 | 0 | 0
Other excluding fuel oil | 12.88 | 35.84 | 18.19 | 19.93 | 7.56 | 10.53 | 10.24 | 15.14 | 10.92 | 32.12 | 15.75 | 12.86
Buildings without cooling | 46.64 | 37.09 | 64.56 | 93.15 | 55.83 | 34.73 | 38.29 | 66.06 | 31.65 | 37.73 | 59.11 | 98.84
Water-heating energy sources
Fuel oil | 16.81 | 77.31 | 49.54 | 66.23 | 18.26 | 64.76 | 35.87 | 54.69 | 14.35 | 93.74 | 43.65 | 57.38
Other excluding fuel oil | 16.95 | 29.88 | 14.77 | 21.09 | 8.84 | 9.87 | 10.79 | 15.68 | 15.4 | 28.59 | 11.34 | 13.13
Buildings without water heating | 55.62 | 50.14 | 75.16 | 71.36 | 44.75 | 39.8 | 28.07 | 71.36 | 51.92 | 19.9 | 62.6 | 0
Cooking energy sources
Fuel oil | 61.89 | 111.58 | 100.48 | 112.17 | 56.3 | 111.58 | 100.48 | 112.17 | 55.26 | 0 | 0 | 0
Other excluding fuel oil | 14.84 | 19.21 | 24.22 | 31.21 | 7.39 | 10.81 | 12.02 | 18.95 | 12.83 | 16.11 | 22.43 | 22.4
Buildings without cooking | 24.38 | 35.97 | 20.66 | 24.16 | 18.08 | 12.45 | 15.63 | 13.83 | 15.98 | 33.91 | 17.16 | 25
Energy end uses (more than one may apply)
Buildings with space heating | 15.45 | 25.63 | 17.12 | 20.45 | 9.75 | 9.69 | 10.56 | 15.36 | 11.32 | 24.19 | 14.82 | 12.59
Buildings with cooling | 14.04 | 35.71 | 18.12 | 19.93 | 7.83 | 10.47 | 10.23 | 15.12 | 11.4 | 32.04 | 15.69 | 12.86
Buildings with water heating | 14.86 | 29.05 | 16.63 | 20.21 | 9.56 | 9.63 | 10.37 | 15.35 | 11.84 | 27.4 | 14.01 | 13.01
Buildings with cooking | 14.81 | 18.62 | 24.14 | 31.11 | 7.51 | 10.74 | 12 | 18.94 | 12.8 | 15.7 | 22.34 | 22.32
Buildings with manufacturing | 33.95 | 74.53 | 66.69 | 89.32 | 22.5 | 44.3 | 43.69 | 86.52 | 30.71 | 65.06 | 32.55 | 20.82
Buildings with electricity generation | 15.05 | 17.56 | 18.6 | 22.84 | 6.81 | 11.07 | 10.39 | 15.42 | 13.53 | 12.83 | 16.66 | 12.95
Percent of floorspace heated
Not heated | 98.35 | 69.11 | 23.49 | 62.05 | 64.73 | 69.11 | 18.86 | 60.79 | 129.19 | 0 | 16.86 | 66.86
1 to 50 | 44.94 | 46.2 | 45.37 | 41.51 | 48 | 39.97 | 20.45 | 28.44 | 38.65 | 50.02 | 41.95 | 22.23
51 to 99 | 19.11 | 43.72 | 33.76 | 17.31 | 14.32 | 36.85 | 14.17 | 14.67 | 22.33 | 32 | 29.7 | 17.45
100 | 16.71 | 30.76 | 21.5 | 27.24 | 8.65 | 9.22 | 12.27 | 23.11 | 13.83 | 28.27 | 17.54 | 16.26
Heating equipment (more than one may apply)
Heat pumps | 32.3 | 29.73 | 24.63 | 34.53 | 17.29 | 28.15 | 17.51 | 21.09 | 29.13 | 17.69 | 20.6 | 19.7
Furnaces | 54.38 | 58.59 | 51.13 | 66.25 | 25.8 | 28.18 | 28.95 | 58.16 | 39.01 | 47.76 | 48.57 | 13.31
Individual space heaters | 27.39 | 28.46 | 27.64 | 51.42 | 19.03 | 16.95 | 14.13 | 16.94 | 17.53 | 26.5 | 24.28 | 48.4
District heat | 28.59 | 45.32 | 45.75 | 56.96 | 12.43 | 21.74 | 33.69 | 41.3 | 22.5 | 41.01 | 35.21 | 25.89
Boilers | 15.68 | 27.2 | 27.13 | 19.89 | 9.65 | 15.23 | 11 | 14.83 | 13.14 | 22.69 | 23.47 | 15.82
Packaged heating units | 26.4 | 42.24 | 17.71 | 21.04 | 11.11 | 12.95 | 9.23 | 17.28 | 21.47 | 39.93 | 16.07 | 22.47
Other | 92.35 | 91.37 | 66.42 | 49.6 | 85.39 | 60.86 | 52.27 | 49.59 | 27.88 | 83.54 | 56.6 | 0
Water-heating equipment
Centralized system | 17.79 | 38.3 | 26.74 | 23.65 | 12.28 | 14.66 | 14.06 | 21.29 | 13.61 | 34.3 | 24.71 | 16.67
Distributed system | 35.01 | 33.27 | 32.92 | 45.18 | 16.02 | 19.08 | 16.4 | 33.73 | 32.99 | 34.95 | 28.46 | 30.17
Combination of centralized and distributed system | 13.87 | 30.03 | 9.05 | 22.12 | 13.22 | 16.36 | 12.13 | 14.68 | 15.06 | 27.45 | 8.69 | 18.39
Food preparation or serving areas in non-food service buildings (more than one may apply)
Snack bar or concession stand | 27.33 | 31.48 | 16.83 | 39.5 | 14.88 | 19.94 | 17.29 | 32.61 | 24.34 | 23.36 | 17.47 | 18.28
Fast food or small restaurant | 44.93 | 43.74 | 43.02 | 51.75 | 20.43 | 18.93 | 14.61 | 35.03 | 39.82 | 35.41 | 38.21 | 25.79
Cafeteria or large restaurant | 19.29 | 14.19 | 31.47 | 35.76 | 9.2 | 10.37 | 13.61 | 23.98 | 18.47 | 15.85 | 29.13 | 22.11
Commercial kitchen/ food preparation area | 19.16 | 24.95 | 23.67 | 40.14 | 13.14 | 14.48 | 13.38 | 28.51 | 19.48 | 22.57 | 21.37 | 23.32
Small kitchen area | 22.32 | 21.21 | 49.12 | 39.92 | 11.91 | 19.09 | 14.88 | 30.59 | 19.11 | 17.01 | 47.93 | 15.18
HVAC conservation features (more than one may apply)
Economizer cycle | 21.97 | 16.74 | 28.58 | 26.12 | 7.64 | 9.79 | 16.04 | 16.59 | 19.76 | 13.49 | 26.37 | 14.89
Regular HVAC maintenance | 13.99 | 35.65 | 17.92 | 21.12 | 7.82 | 10.99 | 10.29 | 15.36 | 11.56 | 32.08 | 16.09 | 13.46
Building automation system (BAS)2 | 15.28 | 42.17 | 21.66 | 23.55 | 6.98 | 12.79 | 11.68 | 15.58 | 14.69 | 38.72 | 19.26 | 13.82
Equipment usage reduced when building not in full use (more than one may apply)
Heating | 15.78 | 20.81 | 20.75 | 17.04 | 10.48 | 12.93 | 12.45 | 13.38 | 10.9 | 19.35 | 17.62 | 13.62
Cooling | 17.45 | 20.47 | 21.54 | 16.2 | 8.03 | 12.55 | 11.85 | 13.5 | 12.91 | 17.45 | 18.24 | 14.91
Lighting | 14.97 | 17.19 | 19.82 | 19.9 | 9.98 | 9.51 | 10.82 | 15.62 | 11.56 | 16.8 | 16.45 | 11.68
Annual consumption (gallons)
1,000 or less | 27.85 | 22.48 | 15.98 | 24.44 | 12.97 | 13.53 | 12.18 | 14.67 | 27.49 | 22.65 | 16.5 | 21.6
1,001 to 5,000 | 20.93 | 61.14 | 23.45 | 30.88 | 18.99 | 16.01 | 15.15 | 21.02 | 13.97 | 54.44 | 17.99 | 29.45
5,001 to 10,000 | 34.6 | 34.37 | 35.22 | 46.4 | 21.47 | 18.8 | 26.96 | 30.71 | 34.74 | 28.52 | 31.18 | 42.6
10,001 to 25,000 | 20.86 | 52.34 | 19 | 37.16 | 19.71 | 41.54 | 18.58 | 36.89 | 21.49 | 20.85 | 8.07 | 16.16
Over 25,000 | 24.11 | 37.47 | 40.22 | 71.69 | 23.64 | 41.73 | 25 | 99.64 | 16.34 | 27.77 | 38.88 | 278.89