## data
Release date: May 2016
Table E11. District heat consumption and energy intensities (Btu) by end use, 2012
| Total district heat consumption (trillion Btu) |  |  |  |  | District heat energy intensity1 (thousand Btu/square foot in buildings using district heat for the end use)
| Total | Space heating | Water heating | Cooking | Other | Total | Space heating | Water heating | Cooking | Other
All buildings | 341 | 240 | 60 | 29 | Q | 57.1 | 40.5 | 13.2 | 30.5 | 48.8
Building floorspace (square feet)
1,001 to 25,000 | 13 | 11 | Q | Q | N | 75 | 67.1 | Q | Q | N
25,001 to 100,000 | 69 | 51 | 11 | Q | Q | 74.8 | 56.1 | 19.1 | Q | Q
100,001 to 500,000 | 165 | 118 | 30 | Q | Q | 57.5 | 41.3 | 13.2 | 33.9 | Q
Over 500,000 | 94 | 58 | 18 | 15 | Q | 46.9 | 29.6 | 10.9 | 28.4 | Q
Principal building activity
Education | 65 | 54 | 10 | Q | Q | 56.2 | 47 | 12.3 | Q | Q
Health care | 68 | 36 | 19 | 11 | Q | 99.3 | 53.6 | 33.7 | 38.9 | Q
Lodging | 31 | 9 | 20 | Q | Q | 49.4 | 13.8 | 35.2 | Q | Q
Office | 76 | 56 | 5 | Q | Q | 42.3 | 31.5 | 3.4 | Q | Q
Public assembly | 64 | 58 | 1 | Q | Q | 71.8 | 65.4 | 1.1 | Q | Q
All others | 37 | 26 | Q | Q | Q | 45.6 | 33.2 | Q | Q | Q
Year constructed
Before 1945 | 65 | 51 | 8 | Q | Q | 45.7 | 36 | 6.7 | Q | Q
1946 to 1979 | 168 | 112 | 28 | Q | Q | 70.8 | 47.2 | 15.1 | 34.3 | Q
1980 to 1999 | 40 | 27 | 8 | Q | Q | 36.3 | 25.1 | 12.5 | Q | Q
2000 to 2012 | 68 | 49 | 16 | Q | Q | 63.2 | 47.1 | 18.5 | Q | Q
Census region
Northeast | 119 | 83 | 17 | Q | Q | 60 | 41.8 | 10.2 | 34.6 | Q
Midwest | 58 | 40 | 13 | Q | Q | 63.8 | 44.1 | 17.2 | Q | Q
South | 119 | 87 | 17 | 10 | Q | 54.2 | 40 | 10.8 | 28.8 | Q
West | 45 | 30 | Q | Q | Q | 51 | 34.8 | 22.5 | Q | Q
Climate region2
Very cold/Cold | 137 | 102 | 26 | 8 | Q | 71.3 | 52.8 | 17.3 | 29.5 | Q
Mixed-humid | 152 | 103 | 25 | Q | Q | 50.4 | 34.2 | 10.7 | 30.7 | Q
Mixed-dry/Hot-dry | Q | Q | Q | Q | N | 53.8 | Q | Q | Q | N
Hot-humid | 18 | 10 | 3 | Q | Q | 48.8 | 27.1 | Q | Q | Q
Marine | Q | Q | Q | Q | Q | Q | Q | Q | Q | Q
Number of floors
One | Q | Q | Q | Q | N | Q | Q | Q | Q | N
Two | Q | Q | Q | Q | N | 67.7 | 46.5 | Q | Q | N
Three | 47 | 39 | 4 | Q | Q | 87.3 | 71.1 | 12.2 | Q | Q
Four to nine | 173 | 123 | 31 | 13 | Q | 61.1 | 44.2 | 13.6 | 32.9 | Q
Ten or more | 77 | 46 | 22 | 6 | Q | 40.7 | 24.3 | 14.3 | 22.3 | Q
Number of workers (main shift)
Fewer than 10 | 10 | 8 | Q | N | N | 34.5 | 25.5 | Q | N | N
10 to 99 | 93 | 73 | 14 | Q | Q | 62.3 | 49.5 | 15.8 | Q | Q
100 or more | 238 | 159 | 43 | 27 | Q | 56.9 | 38.3 | 12.2 | 30.6 | Q
Weekly operating hours
Fewer than 48 | 22 | 21 | Q | N | Q | 38 | 35.7 | Q | N | Q
49 to 84 | 81 | 66 | 11 | Q | Q | 41.5 | 34.4 | 7.9 | Q | Q
85 to 167 | 58 | 49 | 4 | Q | Q | 92.6 | 77.7 | 7.5 | Q | Q
Open continuously | 180 | 104 | 44 | 25 | Q | 63.8 | 37.2 | 18.6 | 32.9 | Q
Ownership and occupancy
Nongovernment owned | 168 | 116 | 39 | 10 | Q | 53.5 | 37.1 | 15.1 | 32.3 | Q
Owner occupied | 115 | 82 | 26 | 5 | Q | 62.5 | 45.1 | 16.4 | 31.6 | Q
Leased to tenant(s) | 25 | 15 | Q | Q | Q | 34.8 | 21.2 | Q | Q | Q
Owner occupied and leased | 27 | 18 | 6 | Q | Q | 48.9 | 31.8 | 11.9 | Q | Q
Unoccupied | Q | Q | N | N | N | Q | Q | N | N | N
Government owned | 173 | 124 | 21 | Q | Q | 61.1 | 44.2 | 10.6 | 29.5 | Q
Federal | 27 | 17 | 3 | Q | Q | 37.5 | 24.7 | 3.7 | Q | Q
State | 105 | 79 | 14 | Q | Q | 68.2 | 51.9 | 13.4 | Q | Q
Local | 41 | 28 | Q | Q | Q | 70.9 | 47.5 | 17.4 | Q | Q
Party responsible for operation and maintenance of energy systems
Building owner | 324 | 232 | 58 | 26 | Q | 56.1 | 40.4 | 13.2 | 29.7 | Q
Business owner or tenant | Q | Q | Q | Q | Q | Q | Q | Q | Q | Q
Property management | Q | Q | Q | Q | N | Q | Q | Q | Q | N
Other | Q | Q | Q | N | N | Q | Q | Q | N | N
Provider of direct input on energy- related equipment purchases
Building owner | 325 | 233 | 58 | 26 | Q | 56.6 | 40.9 | 13.3 | 31.1 | Q
Business owner or tenant | Q | Q | Q | Q | Q | Q | Q | Q | Q | Q
Property management | Q | Q | Q | N | N | Q | Q | Q | N | N
Other | Q | Q | Q | Q | N | Q | Q | Q | Q | N
Number of establishments
One | 208 | 148 | 38 | Q | Q | 61.1 | 43.7 | 14.3 | 26.9 | Q
2 to 5 | 98 | 66 | 18 | 9 | Q | 67.5 | 45.6 | 14.8 | 36.6 | Q
6 to 10 | 11 | 6 | Q | Q | N | 30.4 | 17.9 | Q | Q | N
11 to 20 | Q | Q | Q | Q | N | Q | Q | Q | Q | N
More than 20 | 15 | 12 | Q | N | Q | 33.9 | 27.8 | Q | N | Q
Currently unoccupied | Q | Q | N | N | N | Q | Q | N | N | N
Predominant exterior wall material
Brick, stone, or stucco | 203 | 149 | 35 | 16 | Q | 59.3 | 44 | 12.8 | 29 | Q
Concrete (block or poured) | 56 | 36 | 5 | Q | Q | 48.1 | 31.1 | 6.4 | Q | Q
Concrete panels | 38 | 20 | Q | Q | Q | 51.7 | 27.4 | 25.4 | Q | Q
Siding or shingles | Q | Q | N | N | N | Q | Q | N | N | N
Metal panels | Q | Q | Q | Q | N | Q | Q | Q | Q | N
Window glass | 13 | 13 | Q | N | Q | 62.4 | 59.2 | Q | N | Q
Other | Q | Q | Q | N | Q | Q | Q | Q | N | Q
No one major type | Q | Q | Q | N | N | Q | Q | Q | N | N
Predominant roof material
Metal surfacing | Q | Q | Q | Q | Q | Q | Q | Q | Q | Q
Synthetic or rubber | 112 | 77 | 28 | 5 | Q | 57.1 | 39.6 | 19.6 | 32.8 | Q
Built-up | 98 | 64 | 14 | Q | Q | 51.9 | 34.2 | 9.6 | 33.7 | Q
Slate or tile shingles | Q | Q | Q | Q | N | 65.1 | 55.6 | Q | Q | N
Wooden materials (including shingles) | Q | Q | Q | N | N | Q | Q | Q | N | N
Asphalt, fiberglass, or other shingles | 40 | Q | 10 | Q | Q | 73 | 45.7 | 22 | Q | Q
Concrete | Q | Q | Q | Q | N | Q | Q | Q | Q | N
Other | Q | Q | Q | Q | Q | Q | Q | Q | Q | Q
No one major type | Q | Q | Q | Q | N | Q | Q | Q | Q | N
Roof characteristics
Roof tilt
Flat | 225 | 155 | 42 | 20 | Q | 53.9 | 37.5 | 13.4 | 34.4 | Q
Shallow pitch | 64 | 44 | Q | Q | Q | 57.2 | 39.3 | 12.4 | Q | Q
Steeper pitch | Q | Q | Q | Q | Q | 76.7 | 60.6 | 13.1 | Q | Q
Cool roof | 94 | 62 | 14 | Q | Q | 52.8 | 35.3 | 10.6 | 34.2 | Q
Renovations in buildings constructed before 2008 (more than one may apply)
Any type of renovation | 240 | 162 | 42 | 24 | Q | 60.1 | 40.8 | 13.1 | 33.7 | Q
Addition or annex | 91 | 52 | 27 | 11 | Q | 72.7 | 41.3 | 26 | 39.8 | Q
Reduction in floorspace | Q | Q | Q | Q | N | Q | Q | Q | Q | N
Roof replacement | 126 | 79 | 22 | Q | Q | 62.5 | 39.4 | 13.8 | 33.5 | Q
Exterior wall replacement | 18 | 11 | 2 | Q | Q | 50.1 | 31.4 | 6.3 | Q | Q
Interior wall reconfiguration | 157 | 103 | 30 | 13 | Q | 60.3 | 40.2 | 14 | 31.5 | Q
Window replacement | 68 | 40 | 18 | 6 | Q | 46.7 | 28.2 | 15.1 | 32.6 | Q
HVAC equipment upgrade | 177 | 107 | 36 | 22 | Q | 59 | 35.9 | 14.5 | 33.1 | Q
Lighting upgrade | 180 | 126 | 36 | 15 | Q | 58.8 | 41.4 | 14.4 | 31.9 | Q
Electrical upgrade | 116 | 72 | 30 | 12 | Q | 56.7 | 35.5 | 17.9 | 31.1 | Q
Plumbing system upgrade | 90 | 55 | 23 | 11 | Q | 52.4 | 31.7 | 16.5 | 29.8 | Q
Insulation upgrade | 60 | 37 | Q | 6 | Q | 56.1 | 34.8 | 19.2 | 32.7 | Q
Fire, safety, or security upgrade | 115 | 76 | 23 | 13 | Q | 54.9 | 36.9 | 14.1 | 30.8 | Q
Structural upgrade | 29 | 17 | Q | Q | Q | 41 | 24.1 | Q | Q | Q
Other | Q | Q | Q | N | Q | Q | Q | Q | N | Q
No renovations | 87 | 67 | 14 | Q | Q | 48.9 | 38.1 | 12.4 | Q | Q
Buildings constructed 2008 or later | Q | Q | Q | Q | Q | Q | Q | Q | Q | Q
Energy sources (more than one may apply)
Electricity | 341 | 240 | 60 | 29 | Q | 57.1 | 40.5 | 13.2 | 30.5 | 48.8
Natural gas | 173 | 112 | 38 | 20 | Q | 60.5 | 39.5 | 17.3 | 33.3 | Q
Fuel oil | 171 | 110 | 34 | 16 | Q | 55.1 | 35.7 | 13.6 | 27.6 | Q
District heat | 341 | 240 | 60 | 29 | Q | 57.1 | 40.5 | 13.2 | 30.5 | 48.8
District chilled water | 236 | 171 | 37 | 24 | Q | 63.2 | 45.9 | 13.3 | 32.8 | Q
Propane | Q | Q | Q | Q | N | Q | Q | Q | Q | N
Other | 15 | 10 | Q | Q | N | 44 | 30.7 | Q | Q | N
Space-heating energy sources
District heat | 340 | 240 | 59 | 28 | Q | 57.3 | 40.5 | 13.2 | 30.4 | 48.8
District heat main | 338 | 239 | 58 | 28 | Q | 58.3 | 41.2 | 13.1 | 30.4 | 48.8
District heat secondary | Q | Q | Q | Q | N | Q | Q | Q | Q | N
Other excluding district heat | Q | N | Q | Q | N | Q | N | Q | Q | N
Buildings without heating | Q | N | N | Q | N | Q | N | N | Q | N
Primary space-heating energy source
Electricity | Q | Q | Q | N | N | Q | Q | Q | N | N
Natural gas | Q | Q | Q | Q | N | Q | Q | Q | Q | N
Fuel oil | Q | Q | N | N | N | Q | Q | N | N | N
District heat | 338 | 239 | 58 | 28 | Q | 58.3 | 41.2 | 13.1 | 30.4 | 48.8
Propane | N | N | N | N | N | N | N | N | N | N
Other | N | N | N | N | N | N | N | N | N | N
Cooling energy sources
District heat | 23 | 7 | 3 | Q | Q | 91.8 | 28.5 | Q | Q | 48.8
Other excluding district heat | 314 | 230 | 56 | 28 | N | 55.5 | 40.9 | 13.1 | 30.3 | N
Buildings without cooling | Q | Q | Q | N | N | Q | Q | Q | N | N
Water-heating energy sources
District heat | 279 | 181 | 60 | 26 | Q | 61.3 | 40 | 13.2 | 30 | 48.8
Other excluding district heat | 57 | 54 | N | Q | N | 45 | 43 | N | Q | N
Buildings without water heating | Q | Q | N | Q | N | Q | Q | N | Q | N
Cooking energy sources
District heat | 77 | 37 | 11 | 29 | Q | 81.6 | 39.8 | 12.6 | 30.5 | Q
Other excluding district heat | 94 | 70 | 21 | N | Q | 42.5 | 32.1 | 12 | N | Q
Buildings without cooking | 170 | 133 | 28 | N | Q | 60.3 | 47.2 | 14.4 | N | Q
Energy end uses (more than one may apply)
Buildings with space heating | 341 | 240 | 60 | 29 | Q | 57.1 | 40.5 | 13.2 | 30.5 | 48.8
Buildings with cooling | 337 | 237 | 59 | 29 | Q | 57.1 | 40.4 | 13.1 | 30.5 | 48.8
Buildings with water heating | 336 | 235 | 60 | 29 | Q | 57.7 | 40.7 | 13.2 | 30.7 | 48.8
Buildings with cooking | 171 | 107 | 32 | 29 | Q | 54.2 | 34.4 | 12.2 | 30.5 | Q
Buildings with manufacturing | Q | Q | Q | N | Q | Q | Q | Q | N | Q
Buildings with electricity generation | 208 | 141 | 40 | 16 | Q | 55.5 | 38 | 12.8 | 27 | Q
Percent of floorspace heated
Not heated | Q | N | N | Q | N | Q | N | N | Q | N
1 to 50 | Q | Q | Q | N | N | Q | Q | Q | N | N
51 to 99 | 39 | 25 | 10 | Q | Q | 35 | 21.9 | 13.8 | Q | Q
100 | 300 | 214 | 50 | 25 | Q | 63.6 | 45.7 | 13.1 | 30.8 | Q
Heating equipment (more than one may apply)
Heat pumps | 27 | 16 | 8 | Q | Q | 48 | 28.5 | 19.8 | Q | Q
Furnaces | Q | Q | Q | N | N | Q | Q | Q | N | N
Individual space heaters | 63 | 42 | 9 | 7 | Q | 46.3 | 31.2 | 8.6 | 28.8 | Q
District heat | 340 | 240 | 59 | 28 | Q | 57.3 | 40.5 | 13.2 | 30.4 | 48.8
Boilers | Q | Q | Q | Q | N | Q | Q | Q | Q | N
Packaged heating units | 45 | 28 | 6 | Q | Q | 60 | 38.7 | 12.4 | Q | Q
Other | Q | Q | Q | Q | N | Q | Q | Q | Q | N
Water-heating equipment
Centralized system | 227 | 155 | 40 | 22 | Q | 63.1 | 43.5 | 13.2 | 31.7 | Q
Distributed system | 23 | 19 | 2 | Q | Q | 46.4 | 38.8 | 7.3 | Q | Q
Combination of centralized and distributed system | 86 | 61 | 18 | 6 | Q | 49.8 | 35.3 | 14.6 | 26.7 | Q
Food preparation or serving areas in non-food service buildings (more than one may apply)
Snack bar or concession stand | 81 | 51 | 16 | 12 | Q | 50.1 | 31.8 | 11.2 | 29.4 | Q
Fast food or small restaurant | 61 | 39 | 15 | Q | Q | 51.1 | 33.2 | 14.7 | Q | Q
Cafeteria or large restaurant | 105 | 55 | 21 | 26 | Q | 57.7 | 30.6 | 14.3 | 31.6 | Q
Commercial kitchen/ food preparation area | 97 | 50 | 20 | 25 | Q | 62 | 33.1 | 13.7 | 32.8 | Q
Small kitchen area | 55 | 34 | Q | 6 | Q | 48 | 30.9 | 12.3 | 25.5 | Q
HVAC conservation features (more than one may apply)
Economizer cycle | 245 | 169 | 42 | 27 | Q | 59.9 | 41.5 | 13.1 | 31.6 | Q
Regular HVAC maintenance | 319 | 219 | 59 | 29 | Q | 56.7 | 39.1 | 13.3 | 30.5 | 48.8
Building automation system (BAS)3 | 266 | 186 | 53 | 19 | Q | 53.1 | 37.4 | 13.6 | 29.4 | Q
Equipment usage reduced when building not in full use (more than one may apply)
Heating | 208 | 151 | 28 | 23 | Q | 51.6 | 37.6 | 9.5 | 29.7 | Q
Cooling | 209 | 154 | 26 | 22 | Q | 51.6 | 38.3 | 8.7 | 28.5 | Q
Lighting | 318 | 226 | 52 | 28 | Q | 57.7 | 41.4 | 12 | 30.8 | Q
1The district heat intensity calculation (district heat consumption for the end use divided by the floorspace in buildings that use district heat for the particular end use) differs from the calculation used in the 2003 CBECS tables, in which the intensities were not conditional on the presence of the end use; the 2003 CBECS denominator was total floorspace in all buildings that used district heat. In this table, the intensities for each end use do not sum to the total district heat intensity, whereas they did in the 2003 CBECS table. 2These climate regions were created by the Building America program, sponsored by the U.S. Department of Energy’s Office of Energy Efficiency and Renewable Energy (EERE). 3In earlier CBECS publications, BAS was referred to as Energy Management and Control System (EMCS). Q = Data withheld either because the Relative Standard Error (RSE) was greater than 50 percent or fewer than 20 buildings were sampled. N = No cases in reporting sample. Notes: ● Because of rounding, data may not sum to totals. ● See the Guide to the 2012 CBECS Detailed Tables or CBECS Terminology for definitions of terms used in these tables and/or comparison of differences with prior CBECS tables. Both references can be accessed from http://www.eia.gov/consumption/commercial/data/2012/ ● Statistics for the Energy end uses category represent total consumption in buildings that have the end use, not consumption specifically for that particular end use. ● HVAC = Heating, ventilation, and air conditioning. Source: U.S. Energy Information Administration, Office of Energy Consumption and Efficiency Statistics, Forms EIA-871A and D of the 2012 Commercial Buildings Energy Consumption Survey.