## data
Release date: May 2016
Table E3. Electricity consumption (Btu) by end use, 2012
Total electricity consumption (trillion Btu)
| Total | Space heat- ing | Cool- ing | Venti- lation | Water heat- ing | Light- ing | Cook- ing | Refrig- eration | Office equip- ment | Com- puting | Other
All buildings | 4241 | 85 | 633 | 668 | 22 | 724 | 93 | 670 | 172 | 405 | 769
Building floorspace (square feet)
1,001 to 5,000 | 445 | 12 | 50 | 45 | 3 | 59 | 28 | 131 | 21 | 33 | 63
5,001 to 10,000 | 386 | 8 | 45 | 48 | 3 | 58 | 16 | 93 | 17 | 33 | 66
10,001 to 25,000 | 543 | 15 | 67 | 79 | 4 | 92 | 13 | 92 | 28 | 50 | 103
25,001 to 50,000 | 508 | 12 | 74 | 84 | 3 | 97 | 4 | 68 | 21 | 46 | 98
50,001 to 100,000 | 654 | 14 | 102 | 108 | 4 | 110 | 8 | 103 | 27 | 60 | 117
100,001 to 200,000 | 647 | 10 | 94 | 116 | 2 | 119 | 7 | 92 | 21 | 73 | 113
200,001 to 500,000 | 615 | 8 | 116 | 106 | 3 | 109 | 8 | 68 | 19 | 62 | 117
Over 500,000 | 442 | 5 | 84 | 82 | 2 | 80 | 9 | 23 | 19 | 48 | 91
Principal building activity
Education | 458 | 10 | 90 | 68 | 3 | 78 | 4 | 40 | 21 | 78 | 66
Food sales | 208 | 2 | 6 | 12 | (*) | 16 | 10 | 147 | 2 | 2 | 12
Food service | 279 | 5 | 30 | 31 | 3 | 19 | 46 | 114 | 7 | 4 | 21
Health care | 365 | 4 | 69 | 82 | 1 | 61 | 8 | 19 | 17 | 34 | 70
Inpatient | 251 | 2 | 58 | 46 | 1 | 40 | 7 | 14 | 12 | 21 | 50
Outpatient | 114 | 2 | 11 | 37 | (*) | 21 | 1 | 4 | 5 | 13 | 20
Lodging | 304 | 8 | 39 | 49 | 3 | 40 | 10 | 33 | 43 | 6 | 74
Mercantile | 705 | 13 | 91 | 121 | 7 | 140 | 6 | 191 | 18 | 23 | 94
Retail (other than mall) | 281 | 5 | 40 | 47 | 1 | 72 | 2 | 53 | 7 | 11 | 44
Enclosed and strip malls | 424 | 8 | 52 | 75 | 7 | 68 | 4 | 139 | 11 | 12 | 50
Office | 865 | 19 | 116 | 214 | 2 | 148 | 2 | 28 | 37 | 167 | 132
Public assembly | 275 | 9 | 82 | 24 | (*) | 35 | 4 | 25 | 7 | 16 | 73
Public order and safety | 73 | 1 | 15 | 5 | 1 | 15 | 1 | 3 | 3 | 8 | 20
Religious worship | 81 | 3 | 15 | 13 | (*) | 9 | 1 | 4 | 3 | 3 | 28
Service | 127 | 3 | 16 | 14 | (*) | 37 | (*) | 5 | 4 | 8 | 39
Warehouse and storage | 284 | 4 | 34 | 13 | 1 | 85 | (*) | 47 | 6 | 16 | 78
Other | 191 | 3 | 26 | 16 | (*) | 37 | Q | 15 | 2 | 40 | 51
Vacant | 26 | 1 | 2 | 4 | (*) | 5 | Q | 1 | (*) | 1 | 12
Year constructed
Before 1920 | 109 | 2 | 10 | 19 | (*) | 20 | 3 | 15 | 4 | 10 | 25
1920 to 1945 | 219 | 3 | 32 | 35 | 1 | 38 | 4 | 33 | 9 | 23 | 42
1946 to 1959 | 290 | 6 | 42 | 48 | 2 | 50 | 6 | 41 | 12 | 25 | 58
1960 to 1969 | 502 | 11 | 68 | 73 | 3 | 90 | 11 | 70 | 23 | 56 | 96
1970 to 1979 | 582 | 11 | 79 | 100 | 3 | 98 | 15 | 90 | 25 | 58 | 102
1980 to 1989 | 797 | 16 | 140 | 130 | 4 | 132 | 14 | 115 | 31 | 77 | 137
1990 to 1999 | 727 | 15 | 112 | 108 | 4 | 121 | 18 | 128 | 27 | 65 | 127
2000 to 2003 | 380 | 6 | 57 | 61 | 2 | 67 | 8 | 57 | 14 | 40 | 68
2004 to 2007 | 330 | 6 | 48 | 47 | 1 | 57 | 5 | 66 | 15 | 25 | 60
2008 to 2012 | 304 | 6 | 44 | 49 | 1 | 50 | 8 | 54 | 12 | 26 | 54
Census region and division
Northeast | 752 | 17 | 76 | 134 | 3 | 134 | 15 | 121 | 27 | 81 | 143
New England | 172 | 5 | 13 | 27 | 1 | 29 | 4 | 34 | 7 | 16 | 37
Middle Atlantic | 579 | 12 | 63 | 107 | 2 | 105 | 11 | 87 | 21 | 65 | 107
Midwest | 851 | 25 | 96 | 141 | 4 | 155 | 23 | 128 | 33 | 79 | 167
East North Central | 595 | 16 | 66 | 100 | 2 | 109 | 15 | 91 | 22 | 55 | 118
West North Central | 256 | 9 | 30 | 41 | 2 | 46 | 8 | 37 | 11 | 24 | 49
South | 1809 | 28 | 369 | 259 | 11 | 295 | 38 | 278 | 72 | 152 | 307
South Atlantic | 978 | 15 | 197 | 140 | 7 | 154 | 18 | 154 | 42 | 89 | 162
East South Central | 241 | 5 | 39 | 37 | 1 | 40 | 7 | 42 | 11 | 18 | 41
West South Central | 590 | 8 | 133 | 82 | 3 | 101 | 13 | 82 | 19 | 45 | 103
West | 829 | 14 | 92 | 134 | 4 | 139 | 18 | 143 | 40 | 93 | 152
Mountain | 229 | 5 | 30 | 39 | 1 | 38 | 5 | 35 | 13 | 22 | 41
Pacific | 600 | 9 | 62 | 95 | 3 | 101 | 13 | 109 | 27 | 71 | 111
Climate region1
Very cold/Cold | 1430 | 44 | 131 | 246 | 6 | 257 | 32 | 237 | 58 | 138 | 280
Mixed-humid | 1418 | 31 | 216 | 221 | 8 | 243 | 35 | 217 | 61 | 138 | 249
Mixed-dry/Hot-dry | 520 | 3 | 77 | 76 | 2 | 87 | 11 | 88 | 23 | 60 | 94
Hot-humid | 752 | 5 | 202 | 103 | 5 | 117 | 14 | 109 | 25 | 53 | 120
Marine | 120 | 2 | 7 | 22 | 1 | 21 | 2 | 18 | 5 | 17 | 26
Number of floors
One | 1861 | 40 | 260 | 243 | 13 | 324 | 55 | 434 | 61 | 127 | 304
Two | 884 | 21 | 124 | 139 | 4 | 154 | 12 | 132 | 36 | 101 | 160
Three | 373 | 8 | 55 | 64 | 1 | 63 | 8 | 38 | 18 | 43 | 75
Four to nine | 788 | 12 | 134 | 154 | 2 | 127 | 13 | 50 | 38 | 94 | 163
Ten or more | 335 | 4 | 59 | 68 | 1 | 55 | 5 | 16 | 19 | 41 | 67
Elevators and escalators (more than one may apply)
Any elevators | 1840 | 30 | 310 | 349 | 6 | 304 | 27 | 136 | 83 | 237 | 357
Number of elevators
One | 501 | 11 | 72 | 95 | 2 | 88 | 6 | 52 | 24 | 58 | 94
Two to five | 759 | 13 | 123 | 140 | 3 | 122 | 10 | 51 | 32 | 120 | 147
Six or more | 580 | 6 | 116 | 115 | 1 | 94 | 12 | 33 | 28 | 59 | 116
Any escalators | 226 | 4 | 40 | 43 | 1 | 42 | 4 | 16 | 12 | 17 | 47
Number of workers (main shift)
Fewer than 5 | 456 | 13 | 54 | 45 | 3 | 78 | 11 | 93 | 22 | 24 | 112
5 to 9 | 381 | 10 | 51 | 49 | 2 | 61 | 16 | 79 | 17 | 24 | 71
10 to 19 | 451 | 11 | 57 | 60 | 3 | 71 | 21 | 99 | 22 | 32 | 76
20 to 49 | 750 | 16 | 101 | 112 | 5 | 126 | 17 | 145 | 30 | 73 | 124
50 to 99 | 730 | 15 | 117 | 119 | 4 | 128 | 9 | 118 | 27 | 75 | 120
100 to 249 | 632 | 9 | 100 | 110 | 3 | 116 | 6 | 86 | 21 | 68 | 113
250 or more | 840 | 11 | 152 | 172 | 3 | 143 | 13 | 50 | 34 | 109 | 153
Weekly operating hours
Fewer than 40 | 119 | 5 | 20 | 8 | 1 | 17 | 2 | 15 | 6 | 12 | 33
40 to 48 | 527 | 13 | 87 | 74 | 2 | 99 | 3 | 40 | 27 | 82 | 100
49 to 60 | 814 | 21 | 126 | 138 | 4 | 150 | 6 | 64 | 33 | 121 | 152
61 to 84 | 850 | 17 | 126 | 148 | 7 | 143 | 14 | 173 | 25 | 65 | 131
85 to 167 | 682 | 11 | 85 | 92 | 2 | 106 | 34 | 212 | 13 | 27 | 100
Open continuously | 1248 | 17 | 189 | 209 | 5 | 209 | 34 | 166 | 67 | 97 | 254
Ownership and occupancy
Nongovernment owned | 3370 | 68 | 472 | 530 | 18 | 571 | 81 | 602 | 136 | 293 | 600
Owner occupied | 1554 | 32 | 231 | 222 | 6 | 262 | 43 | 267 | 72 | 117 | 301
Leased to tenant(s) | 1358 | 28 | 177 | 230 | 10 | 229 | 30 | 268 | 48 | 122 | 217
Owner occupied and leased | 452 | 7 | 63 | 78 | 2 | 79 | 7 | 67 | 16 | 54 | 79
Unoccupied | 6 | Q | (*) | (*) | Q | Q | Q | Q | Q | Q | 4
Government owned | 871 | 17 | 161 | 139 | 4 | 153 | 13 | 68 | 36 | 112 | 168
Federal | 77 | 1 | 13 | 17 | (*) | 15 | 1 | 3 | 2 | 8 | 18
State | 275 | 5 | 35 | 55 | 1 | 50 | 4 | 23 | 13 | 34 | 55
Local | 518 | 11 | 113 | 66 | 3 | 87 | 8 | 43 | 21 | 71 | 95
Party responsible for operation and maintenance of energy systems
Building owner | 3512 | 71 | 539 | 561 | 17 | 606 | 73 | 476 | 149 | 357 | 662
Business owner or tenant | 620 | 11 | 76 | 90 | 5 | 101 | 16 | 176 | 18 | 39 | 88
Property management | 63 | 1 | 10 | 12 | (*) | 9 | 2 | 8 | 3 | 7 | 11
Other | 46 | 1 | 8 | 5 | Q | 7 | 2 | 10 | 2 | 2 | 8
Provider of direct input on energy- related equipment purchases
Building owner | 3621 | 73 | 552 | 577 | 18 | 625 | 74 | 505 | 153 | 365 | 679
Business owner or tenant | 485 | 9 | 61 | 70 | 4 | 78 | 15 | 133 | 14 | 32 | 69
Property management | 40 | 1 | 6 | 8 | (*) | 7 | 1 | 5 | 2 | 3 | 7
Other | 94 | 1 | 14 | 14 | (*) | 14 | 3 | 27 | 3 | 5 | 14
Number of establishments
One | 2651 | 55 | 395 | 387 | 12 | 455 | 73 | 405 | 120 | 248 | 501
2 to 5 | 849 | 16 | 122 | 143 | 4 | 145 | 14 | 147 | 29 | 71 | 157
6 to 10 | 240 | 4 | 33 | 45 | 2 | 37 | 2 | 47 | 8 | 28 | 34
11 to 20 | 234 | 5 | 36 | 46 | 2 | 38 | 2 | 45 | 7 | 19 | 33
More than 20 | 260 | 4 | 46 | 47 | 2 | 48 | 2 | 26 | 7 | 39 | 38
Currently unoccupied | 6 | Q | (*) | (*) | Q | (*) | Q | Q | Q | Q | 5
Predominant exterior wall material
Brick, stone, or stucco | 2035 | 43 | 309 | 335 | 11 | 330 | 52 | 292 | 92 | 207 | 363
Concrete (block or poured) | 1101 | 18 | 171 | 163 | 7 | 186 | 20 | 232 | 39 | 81 | 183
Concrete panels | 411 | 6 | 56 | 69 | 1 | 77 | 5 | 47 | 18 | 50 | 83
Siding or shingles | 244 | 8 | 28 | 35 | 1 | 39 | 10 | 46 | 11 | 19 | 46
Metal panels | 270 | 7 | 43 | 32 | 1 | 64 | 2 | 31 | 7 | 22 | 62
Window glass | 107 | 2 | 16 | 22 | (*) | 17 | 1 | 7 | 3 | 21 | 18
Other | 47 | 1 | 6 | 7 | (*) | 7 | 1 | Q | 1 | 3 | 9
No one major type | 26 | (*) | 3 | 5 | (*) | 5 | Q | 4 | 1 | 2 | 6
Predominant roof material
Metal surfacing | 576 | 14 | 91 | 65 | 3 | 115 | 11 | 98 | 21 | 45 | 113
Synthetic or rubber | 1440 | 29 | 203 | 245 | 6 | 243 | 29 | 228 | 55 | 144 | 258
Built-up | 1150 | 19 | 184 | 199 | 6 | 198 | 26 | 163 | 42 | 118 | 196
Slate or tile shingles | 200 | 3 | 26 | 30 | 1 | 30 | 5 | 34 | 12 | 19 | 41
Wooden materials (including shingles) | 47 | (*) | 6 | 6 | (*) | 7 | 2 | 12 | 2 | 3 | 8
Asphalt, fiberglass, or other shingles | 670 | 17 | 95 | 99 | 4 | 107 | 19 | 113 | 35 | 56 | 124
Concrete | 102 | 1 | 20 | 16 | Q | 16 | 1 | 11 | 4 | 16 | 18
Other | 36 | (*) | 6 | 5 | Q | 5 | Q | 9 | 1 | 2 | 7
No one major type | 18 | (*) | 3 | 3 | Q | 4 | Q | Q | 1 | 2 | 4
Roof characteristics
Roof tilt
Flat | 2728 | 49 | 428 | 464 | 13 | 472 | 57 | 382 | 102 | 276 | 484
Shallow pitch | 1017 | 21 | 134 | 136 | 6 | 177 | 21 | 213 | 41 | 87 | 182
Steeper pitch | 495 | 14 | 71 | 69 | 3 | 75 | 15 | 75 | 29 | 42 | 103
Cool roof | 1108 | 18 | 170 | 183 | 6 | 186 | 21 | 179 | 40 | 113 | 190
Renovations in buildings constructed before 2008 (more than one may apply)
Any type of renovation | 2212 | 45 | 332 | 368 | 11 | 367 | 49 | 320 | 89 | 229 | 401
Addition or annex | 698 | 14 | 126 | 113 | 4 | 118 | 13 | 84 | 32 | 59 | 136
Reduction in floorspace | 121 | 1 | 20 | 23 | (*) | 22 | 2 | 18 | 4 | 9 | 21
Roof replacement | 1124 | 22 | 171 | 194 | 6 | 189 | 27 | 145 | 44 | 118 | 208
Exterior wall replacement | 240 | 5 | 39 | 38 | 1 | 37 | 5 | 35 | 8 | 28 | 42
Interior wall reconfiguration | 1216 | 24 | 186 | 219 | 6 | 199 | 21 | 143 | 48 | 155 | 215
Window replacement | 601 | 12 | 94 | 100 | 3 | 97 | 15 | 64 | 30 | 73 | 111
HVAC equipment upgrade | 1477 | 29 | 234 | 252 | 7 | 245 | 30 | 198 | 59 | 157 | 266
Lighting upgrade | 1398 | 27 | 211 | 235 | 6 | 227 | 34 | 208 | 56 | 147 | 247
Electrical upgrade | 903 | 18 | 143 | 149 | 4 | 144 | 20 | 121 | 37 | 100 | 167
Plumbing system upgrade | 758 | 15 | 114 | 129 | 4 | 116 | 20 | 99 | 35 | 86 | 139
Insulation upgrade | 429 | 9 | 64 | 66 | 2 | 63 | 10 | 69 | 19 | 52 | 76
Fire, safety, or security upgrade | 963 | 19 | 160 | 164 | 4 | 150 | 24 | 118 | 38 | 113 | 172
Structural upgrade | 235 | 4 | 40 | 35 | 1 | 35 | 4 | 30 | 11 | 29 | 46
Other | 44 | 1 | 7 | 9 | (*) | 8 | Q | 3 | 2 | 6 | 8
No renovations | 1725 | 34 | 256 | 251 | 10 | 307 | 36 | 295 | 71 | 150 | 314
Buildings constructed 2008 or later | 304 | 6 | 44 | 49 | 1 | 50 | 8 | 54 | 12 | 26 | 54
Energy sources (more than one may apply)
Electricity | 4241 | 85 | 633 | 668 | 22 | 724 | 93 | 670 | 172 | 405 | 769
Natural gas | 3082 | 51 | 458 | 498 | 14 | 514 | 69 | 523 | 127 | 283 | 545
Fuel oil | 1303 | 20 | 224 | 226 | 5 | 222 | 22 | 116 | 51 | 157 | 259
District heat | 353 | 3 | 25 | 83 | 1 | 68 | 6 | 23 | 19 | 40 | 84
District chilled water | 292 | 3 | 12 | 68 | 1 | 58 | 5 | 18 | 16 | 40 | 71
Propane | 376 | 11 | 48 | 47 | 2 | 64 | 11 | 78 | 17 | 23 | 75
Other | 170 | 3 | 26 | 31 | 1 | 30 | 3 | 26 | 5 | 16 | 31
Space-heating energy sources
Electricity | 2642 | 85 | 415 | 408 | 17 | 432 | 57 | 435 | 106 | 246 | 440
Electricity main | 1499 | 54 | 257 | 216 | 12 | 237 | 32 | 236 | 64 | 149 | 243
Electricity secondary | 1142 | 31 | 158 | 192 | 5 | 195 | 25 | 199 | 42 | 98 | 197
Other excluding electricity | 1445 | N | 181 | 249 | 4 | 261 | 34 | 212 | 62 | 151 | 292
Buildings without heating | 154 | N | 36 | 11 | 1 | 31 | 2 | 23 | 4 | 8 | 37
Primary space-heating energy source
Electricity | 1499 | 54 | 257 | 216 | 12 | 237 | 32 | 236 | 64 | 149 | 243
Natural gas | 2085 | 23 | 300 | 339 | 8 | 360 | 47 | 361 | 78 | 197 | 372
Fuel oil | 81 | 2 | 9 | 12 | (*) | 17 | 1 | 9 | 4 | 8 | 19
District heat | 345 | 3 | 24 | 82 | 1 | 67 | 6 | 22 | 18 | 39 | 83
Propane | 61 | 3 | 5 | 6 | (*) | 9 | Q | 17 | 2 | 3 | 11
Other | 16 | Q | 1 | 2 | (*) | 4 | Q | 2 | Q | 1 | 4
Cooling energy sources
Electricity | 3954 | 82 | 633 | 619 | 21 | 659 | 89 | 637 | 157 | 373 | 685
Other excluding electricity | 193 | 1 | N | 46 | 1 | 40 | 3 | 13 | 12 | 29 | 48
Buildings without cooling | 94 | 1 | N | 3 | (*) | 24 | 2 | 20 | 3 | 4 | 36
Water-heating energy sources
Electricity | 2215 | 54 | 341 | 339 | 22 | 380 | 41 | 378 | 74 | 222 | 365
Other excluding electricity | 1912 | 29 | 277 | 319 | N | 316 | 52 | 286 | 95 | 175 | 363
Buildings without water heating | 114 | 2 | 15 | 10 | N | 28 | Q | 5 | 4 | 9 | 41
Cooking energy sources
Electricity | 1547 | 32 | 246 | 231 | 9 | 219 | 93 | 312 | 56 | 121 | 229
Other excluding electricity | 842 | 11 | 134 | 133 | 5 | 120 | N | 216 | 38 | 50 | 135
Buildings without cooking | 1851 | 41 | 254 | 304 | 8 | 384 | N | 142 | 78 | 235 | 405
Energy end uses (more than one may apply)
Buildings with space heating | 4086 | 85 | 596 | 657 | 21 | 693 | 91 | 647 | 168 | 397 | 732
Buildings with cooling | 4147 | 83 | 633 | 665 | 22 | 699 | 92 | 650 | 169 | 401 | 733
Buildings with water heating | 4127 | 83 | 618 | 658 | 22 | 696 | 93 | 664 | 168 | 396 | 728
Buildings with cooking | 2390 | 43 | 379 | 364 | 14 | 340 | 93 | 528 | 94 | 171 | 364
Buildings with manufacturing | 228 | 4 | 33 | 28 | 1 | 49 | 3 | 32 | 5 | 15 | 57
Buildings with electricity generation | 1673 | 26 | 272 | 287 | 7 | 274 | 30 | 211 | 65 | 195 | 306
Percent of floorspace heated
Not heated | 154 | N | 36 | 11 | 1 | 31 | 2 | 23 | 4 | 8 | 37
1 to 50 | 334 | 3 | 38 | 38 | 1 | 63 | 4 | 63 | 11 | 39 | 74
51 to 99 | 798 | 13 | 126 | 129 | 5 | 131 | 16 | 158 | 29 | 60 | 131
100 | 2955 | 69 | 432 | 491 | 15 | 499 | 71 | 426 | 127 | 298 | 527
Percent of floorspace cooled
Not cooled | 94 | 1 | N | 3 | (*) | 24 | 2 | 20 | 3 | 4 | 36
1 to 50 | 522 | 11 | 42 | 65 | 2 | 122 | 6 | 82 | 19 | 40 | 132
51 to 99 | 1301 | 23 | 187 | 214 | 7 | 206 | 28 | 231 | 49 | 138 | 216
100 | 2324 | 48 | 403 | 385 | 12 | 370 | 58 | 336 | 102 | 224 | 385
Percent lit when open
Zero | 3 | Q | Q | Q | Q | Q | Q | Q | Q | Q | 3
1 to 50 | 388 | 10 | 54 | 61 | 2 | 50 | 6 | 49 | 23 | 27 | 107
51 to 99 | 1793 | 36 | 265 | 295 | 11 | 284 | 39 | 307 | 72 | 175 | 309
100 | 2045 | 39 | 313 | 311 | 9 | 387 | 49 | 314 | 77 | 203 | 343
Building never open/electricity not used | 11 | (*) | 1 | (*) | Q | Q | Q | Q | Q | Q | 7
Percent lit during off hours
Zero | 791 | 21 | 117 | 116 | 4 | 126 | 12 | 102 | 32 | 94 | 167
1 to 50 | 2675 | 54 | 415 | 432 | 16 | 463 | 56 | 418 | 106 | 251 | 464
51 to 100 | 562 | 8 | 70 | 88 | 2 | 98 | 20 | 105 | 23 | 47 | 100
Building always open with no "off hours" | 213 | 2 | 31 | 32 | 1 | 36 | 5 | 44 | 11 | 13 | 38
Electricity not used | N | N | N | N | N | N | N | N | N | N | N
Heating equipment (more than one may apply)
Heat pumps | 613 | 15 | 113 | 86 | 5 | 97 | 11 | 87 | 34 | 62 | 104
Furnaces | 363 | 11 | 47 | 53 | 2 | 58 | 12 | 68 | 18 | 32 | 63
Individual space heaters | 926 | 29 | 122 | 148 | 5 | 166 | 19 | 132 | 42 | 84 | 179
District heat | 350 | 3 | 25 | 83 | 1 | 67 | 6 | 22 | 19 | 40 | 84
Boilers | 1193 | 14 | 208 | 211 | 3 | 197 | 20 | 123 | 52 | 137 | 228
Packaged heating units | 2632 | 63 | 401 | 419 | 15 | 431 | 66 | 493 | 91 | 222 | 431
Other | 131 | 4 | 9 | 18 | 1 | 15 | 4 | 62 | 2 | 3 | 13
Cooling equipment (more than one may apply)
Residential-type central air conditioners | 636 | 14 | 93 | 75 | 4 | 108 | 13 | 144 | 29 | 47 | 110
Heat pumps | 644 | 16 | 112 | 93 | 5 | 104 | 10 | 96 | 34 | 66 | 108
Individual air conditioners | 546 | 14 | 88 | 81 | 4 | 89 | 13 | 70 | 34 | 47 | 106
District chilled water | 292 | 3 | 12 | 68 | 1 | 58 | 5 | 18 | 16 | 40 | 71
Central chillers | 1120 | 14 | 215 | 210 | 3 | 179 | 18 | 80 | 43 | 147 | 210
Packaged air conditioning units | 2480 | 51 | 390 | 415 | 14 | 404 | 63 | 452 | 85 | 202 | 403
Swamp coolers | 98 | 3 | 13 | 14 | 1 | 16 | 5 | 23 | 3 | 6 | 15
Other | 32 | Q | 4 | 5 | Q | 5 | Q | 1 | (*) | Q | 5
Main equipment replaced since 1990 (more than one may apply)
Heating | 1323 | 32 | 196 | 202 | 8 | 215 | 30 | 222 | 58 | 135 | 225
Cooling | 1519 | 33 | 245 | 235 | 9 | 243 | 33 | 233 | 68 | 158 | 262
Water-heating equipment
Centralized system | 2484 | 52 | 362 | 391 | 12 | 415 | 67 | 387 | 111 | 230 | 457
Distributed system | 539 | 12 | 80 | 83 | 3 | 105 | 7 | 75 | 19 | 55 | 99
Combination of centralized and distributed system | 1104 | 19 | 176 | 185 | 7 | 176 | 19 | 202 | 38 | 111 | 172
Lighting equipment types (more than one may apply)
Incandescent | 2087 | 40 | 338 | 336 | 12 | 340 | 46 | 344 | 86 | 184 | 359
Standard fluorescent | 4085 | 80 | 609 | 650 | 21 | 693 | 89 | 649 | 166 | 394 | 735
Compact fluorescent | 3034 | 58 | 478 | 507 | 17 | 493 | 72 | 451 | 129 | 305 | 524
High-intensity discharge (HID) | 1303 | 22 | 220 | 215 | 7 | 229 | 22 | 190 | 49 | 112 | 237
Halogen | 1632 | 32 | 262 | 271 | 9 | 266 | 37 | 272 | 64 | 138 | 281
LED | 1416 | 24 | 229 | 248 | 7 | 220 | 28 | 251 | 52 | 117 | 241
Other | 33 | Q | 5 | 5 | Q | 4 | 1 | 6 | 1 | 2 | 5
Refrigeration equipment (more than one may apply)
Any refrigeration | 3923 | 77 | 587 | 623 | 21 | 647 | 93 | 670 | 159 | 365 | 681
Walk-in units | 2069 | 30 | 314 | 309 | 12 | 283 | 77 | 547 | 73 | 130 | 292
Cases or cabinets | 1987 | 32 | 283 | 307 | 11 | 282 | 66 | 523 | 70 | 126 | 288
Large cold storage areas | 334 | 3 | 38 | 37 | 1 | 42 | 8 | 145 | 7 | 13 | 41
Commercial ice makers | 2228 | 39 | 354 | 357 | 12 | 326 | 73 | 457 | 91 | 172 | 348
Residential-type or compact units | 3109 | 65 | 481 | 513 | 17 | 537 | 59 | 413 | 131 | 324 | 568
Vending machines | 2532 | 44 | 397 | 430 | 13 | 439 | 39 | 379 | 102 | 243 | 448
No refrigeration | 318 | 8 | 45 | 46 | 1 | 77 | Q | N | 13 | 40 | 88
Office equipment (more than one may apply)
Desktop computers | 4017 | 78 | 606 | 647 | 20 | 687 | 86 | 620 | 163 | 399 | 711
With flat screen monitors | 3977 | 77 | 601 | 641 | 20 | 678 | 85 | 614 | 162 | 398 | 700
With multiple monitors | 1785 | 29 | 280 | 321 | 8 | 298 | 26 | 212 | 69 | 233 | 309
Laptop computers | 3303 | 65 | 527 | 556 | 17 | 570 | 48 | 427 | 136 | 363 | 595
Dedicated servers | 2964 | 56 | 460 | 496 | 14 | 498 | 51 | 425 | 115 | 341 | 508
Laser printers | 2921 | 54 | 439 | 488 | 14 | 495 | 52 | 428 | 126 | 316 | 511
Inkjet printers | 1787 | 39 | 284 | 273 | 10 | 306 | 46 | 280 | 66 | 161 | 321
FAX machines | 3512 | 68 | 531 | 574 | 18 | 612 | 67 | 541 | 140 | 345 | 615
Photocopiers | 3099 | 59 | 491 | 528 | 14 | 540 | 43 | 387 | 132 | 344 | 561
Number of desktop computers
None | 223 | 6 | 27 | 22 | 2 | 36 | 7 | 50 | 9 | Q | 58
1 to 4 | 700 | 16 | 82 | 82 | 4 | 106 | 41 | 189 | 30 | 22 | 128
5 to 9 | 456 | 10 | 60 | 62 | 3 | 77 | 11 | 106 | 20 | 27 | 80
10 to 19 | 441 | 11 | 58 | 69 | 2 | 79 | 6 | 79 | 17 | 41 | 78
20 to 49 | 716 | 14 | 114 | 118 | 5 | 131 | 8 | 117 | 29 | 55 | 126
50 to 99 | 408 | 10 | 68 | 73 | 2 | 77 | 4 | 45 | 16 | 41 | 72
100 to 249 | 545 | 8 | 75 | 99 | 3 | 101 | 6 | 48 | 25 | 81 | 101
250 or more | 751 | 9 | 150 | 144 | 2 | 116 | 11 | 35 | 27 | 132 | 125
Number of laptop computers
None | 938 | 20 | 105 | 112 | 5 | 154 | 45 | 243 | 36 | 43 | 174
1 to 4 | 930 | 23 | 136 | 125 | 6 | 165 | 19 | 181 | 40 | 60 | 175
5 to 9 | 431 | 8 | 65 | 73 | 3 | 81 | 6 | 70 | 16 | 32 | 76
10 to 19 | 445 | 11 | 77 | 79 | 3 | 75 | 6 | 63 | 16 | 38 | 78
20 to 49 | 525 | 9 | 72 | 96 | 3 | 91 | 6 | 56 | 25 | 74 | 95
50 to 99 | 292 | 5 | 54 | 53 | 1 | 51 | 4 | 22 | 11 | 37 | 55
100 to 249 | 308 | 4 | 49 | 58 | 1 | 50 | 3 | 17 | 12 | 61 | 53
250 or more | 372 | 6 | 75 | 72 | 1 | 57 | 5 | 18 | 15 | 60 | 63
Number of dedicated servers
None | 1276 | 28 | 173 | 172 | 8 | 225 | 43 | 245 | 57 | 64 | 261
1 to 4 | 1695 | 37 | 242 | 266 | 9 | 295 | 36 | 309 | 68 | 136 | 297
5 to 9 | 343 | 7 | 53 | 60 | 3 | 59 | 4 | 55 | 12 | 35 | 56
10 to 19 | 373 | 5 | 61 | 74 | 1 | 63 | 4 | 34 | 16 | 51 | 64
20 to 49 | 239 | 4 | 50 | 45 | 1 | 39 | 3 | 13 | 9 | 36 | 41
50 or more | 313 | 3 | 55 | 51 | 1 | 42 | 4 | 14 | 10 | 83 | 50
Number of photocopiers
None | 1142 | 26 | 142 | 141 | 8 | 184 | 51 | 282 | 40 | 62 | 208
One | 732 | 17 | 102 | 102 | 4 | 127 | 15 | 143 | 31 | 49 | 142
2 to 4 | 998 | 23 | 154 | 167 | 5 | 178 | 10 | 137 | 45 | 104 | 173
5 to 9 | 492 | 9 | 76 | 84 | 3 | 92 | 5 | 58 | 17 | 66 | 83
10 or more | 876 | 10 | 158 | 174 | 2 | 143 | 12 | 49 | 39 | 124 | 163
Number of TVs or video displays
None | 763 | 17 | 89 | 97 | 3 | 145 | 19 | 140 | 14 | 73 | 166
One | 412 | 9 | 49 | 59 | 2 | 74 | 12 | 84 | 13 | 32 | 77
2 to 4 | 805 | 16 | 123 | 125 | 4 | 146 | 15 | 136 | 27 | 67 | 147
5 to 9 | 512 | 14 | 79 | 80 | 3 | 78 | 14 | 91 | 17 | 58 | 79
10 to 19 | 500 | 8 | 79 | 91 | 3 | 84 | 10 | 76 | 16 | 54 | 79
20 to 49 | 476 | 9 | 80 | 86 | 4 | 80 | 6 | 73 | 21 | 46 | 72
50 to 99 | 264 | 5 | 35 | 43 | 1 | 43 | 4 | 29 | 19 | 38 | 46
100 or more | 508 | 6 | 99 | 87 | 1 | 73 | 14 | 41 | 46 | 37 | 104
Food preparation or serving areas in non-food service buildings (more than one may apply)
Snack bar or concession stand | 651 | 11 | 119 | 99 | 3 | 93 | 16 | 131 | 25 | 51 | 102
Fast food or small restaurant | 765 | 9 | 118 | 122 | 5 | 113 | 14 | 202 | 29 | 43 | 110
Cafeteria or large restaurant | 890 | 14 | 178 | 156 | 4 | 138 | 18 | 105 | 41 | 87 | 150
Commercial kitchen/ food preparation area | 996 | 17 | 177 | 157 | 5 | 142 | 23 | 200 | 47 | 64 | 165
Small kitchen area | 693 | 13 | 127 | 106 | 3 | 103 | 18 | 108 | 33 | 54 | 127
Separate computer areas (more than one may apply)
Data center or server farm | 814 | 12 | 159 | 141 | 1 | 124 | 9 | 46 | 31 | 151 | 138
Computer-based training room | 1022 | 16 | 185 | 177 | 4 | 174 | 14 | 123 | 39 | 123 | 168
Student or public computer center | 692 | 13 | 125 | 114 | 4 | 111 | 12 | 79 | 36 | 78 | 120
HVAC conservation features (more than one may apply)
Economizer cycle | 1839 | 34 | 278 | 343 | 7 | 312 | 33 | 237 | 66 | 200 | 330
Regular HVAC maintenance | 3782 | 71 | 581 | 620 | 19 | 640 | 82 | 576 | 151 | 377 | 666
Building automation system (BAS)2 | 2285 | 38 | 372 | 403 | 10 | 379 | 37 | 311 | 81 | 253 | 401
Window and interior lighting features (more than one may apply)
Multipaned windows | 3174 | 68 | 464 | 516 | 17 | 524 | 75 | 515 | 131 | 307 | 556
Tinted window glass | 2451 | 45 | 398 | 408 | 14 | 416 | 45 | 364 | 95 | 240 | 426
Reflective window glass | 1025 | 19 | 169 | 174 | 5 | 163 | 15 | 154 | 41 | 118 | 167
External overhangs or awnings | 1874 | 34 | 276 | 296 | 12 | 295 | 50 | 381 | 74 | 158 | 299
Skylights or atriums | 1131 | 19 | 180 | 205 | 6 | 197 | 18 | 142 | 45 | 105 | 215
Light scheduling | 1847 | 32 | 287 | 318 | 10 | 284 | 35 | 327 | 67 | 183 | 302
Occupancy sensors | 2076 | 36 | 323 | 362 | 10 | 331 | 32 | 310 | 77 | 224 | 372
Multi-level lighting or dimming | 929 | 17 | 145 | 161 | 5 | 132 | 21 | 182 | 39 | 72 | 154
Daylight harvesting | 371 | 6 | 58 | 68 | 2 | 61 | 7 | 64 | 12 | 29 | 66
Demand responsive lighting | 272 | 5 | 40 | 45 | 3 | 44 | 4 | 65 | 9 | 16 | 41
Building automation system (BAS) for lighting2 | 816 | 13 | 128 | 144 | 5 | 130 | 14 | 165 | 21 | 71 | 125
Equipment usage reduced when building not in full use (more than one may apply)
Heating | 3046 | 68 | 470 | 502 | 17 | 509 | 58 | 480 | 118 | 296 | 528
Cooling | 3078 | 66 | 502 | 508 | 17 | 511 | 58 | 476 | 119 | 297 | 525
Lighting | 3880 | 80 | 584 | 620 | 21 | 664 | 83 | 595 | 156 | 376 | 699
Annual consumption (kilowatthours)
10,000 or less | 14 | 1 | 2 | 1 | (*) | 3 | (*) | 1 | 1 | 1 | 6
10,001 to 50,000 | 170 | 6 | 21 | 20 | 1 | 34 | 2 | 13 | 10 | 18 | 46
50,001 to 100,000 | 213 | 7 | 27 | 27 | 1 | 41 | 4 | 24 | 11 | 21 | 48
100,001 to 500,000 | 964 | 23 | 119 | 130 | 6 | 158 | 30 | 209 | 45 | 78 | 165
500,001 to 1,000,000 | 562 | 13 | 83 | 88 | 4 | 88 | 20 | 89 | 28 | 56 | 94
1,000,001 to 5,000,000 | 1293 | 23 | 188 | 223 | 6 | 225 | 22 | 239 | 43 | 107 | 217
Over 5,000,000 | 1024 | 12 | 192 | 179 | 4 | 176 | 15 | 95 | 34 | 124 | 194
1These climate regions were created by the Building America program, sponsored by the U.S. Department of Energy’s Office of Energy Efficiency and Renewable Energy (EERE). 2In earlier CBECS publications, BAS was referred to as Energy Management and Control System (EMCS). Q = Data withheld either because the Relative Standard Error (RSE) was greater than 50 percent or fewer than 20 buildings were sampled. N = No cases in reporting sample. (*) = Value rounds to zero in the units displayed. Notes: ● Because of rounding, data may not sum to totals. ● See the Guide to the 2012 CBECS Detailed Tables or CBECS Terminology for definitions of terms used in these tables and/or comparison of differences with prior CBECS tables. Both references can be accessed from http://www.eia.gov/consumption/commercial/data/2012/ ● Site electricity is the amount of electricity delivered to commercial builidngs. Primary electricity, which is not included in the Total of major fuelscategory, is site electricity plus the conversion losses in the generation, transmission, and distribution processes. ● Statistics for the Energy end uses category represent total consumption in buildings that have the end use, not consumption specifically for that particular end use. ● HVAC = Heating, ventilation, and air conditioning. Source: U.S. Energy Information Administration, Office of Energy Consumption and Efficiency Statistics, Forms EIA-871A and E of the 2012 Commercial Buildings Energy Consumption Survey.