## data
Release date: May 2016 Revised date: August 2016
Table C15. Electricity consumption and conditional energy intensity by Census region, 2012 - PUBLIC USE VERSION
| Total electricity consumption (billion kWh) |  |  |  | Total floorspace of buildings using electricity (million square feet) |  |  |  | Electricity energy intensity (kwh/square foot)
| North- east | Mid- west | South | West | North- east | Mid- west | South | West | North- east | Mid- west | South | West
All buildings | 220 | 249 | 530 | 243 | 15304 | 18556 | 33007 | 17982 | 14.4 | 13.4 | 16.1 | 13.5
Building floorspace (square feet)
1,001 to 5,000 | 15 | 25 | 66 | 25 | 996 | 1714 | 3165 | 1617 | 15 | 14.6 | 20.8 | 15.3
5,001 to 10,000 | 14 | 22 | 48 | 30 | 1184 | 1816 | 3296 | 2195 | 11.6 | 11.8 | 14.4 | 13.8
10,001 to 25,000 | 24 | 31 | 68 | 36 | 2329 | 2851 | 4968 | 3422 | 10.5 | 10.8 | 13.6 | 10.6
25,001 to 50,000 | 18 | 33 | 69 | 29 | 1628 | 2998 | 4328 | 2716 | 11.2 | 11.1 | 15.8 | 10.6
50,001 to 100,000 | 37 | 40 | 88 | 28 | 2675 | 2689 | 5877 | 2361 | 13.8 | 14.7 | 14.9 | 11.7
100,001 to 200,000 | 44 | 34 | 73 | 38 | 2522 | 2402 | 5123 | 2324 | 17.6 | 14.2 | 14.3 | 16.4
200,001 to 500,000 | 37 | 40 | 70 | 33 | 2230 | 2678 | 3654 | 2084 | 16.8 | 14.8 | 19.1 | 16
Over 500,000 | 30 | 25 | 50 | 24 | 1741 | 1408 | 2597 | 1265 | 17.3 | 18.1 | 19.3 | 18.8
Principal building activity
Education | 18 | 33 | 65 | 18 | 2058 | 3176 | 5157 | 1848 | 8.7 | 10.3 | 12.6 | 9.9
Food sales | 14 | 9 | 22 | 16 | 316 | 174 | 399 | 363 | 44.9 | 50.2 | 56.4 | 42.8
Food service | 12 | 16 | 38 | 16 | 292 | 369 | 771 | 387 | 39.6 | 43 | 49.7 | 41.1
Health care | 23 | 22 | 43 | 19 | 1064 | 850 | 1426 | 793 | 22 | 25.5 | 29.8 | 24.5
Inpatient | 14 | 14 | 31 | 15 | 536 | 484 | 878 | 454 | 26.3 | 29.6 | 34.9 | 32.1
Outpatient | 9 | 7 | 12 | 5 | 528 | 366 | 548 | 339 | 17.6 | 20.2 | 21.7 | 14.3
Lodging | 14 | 16 | 38 | 21 | 1001 | 1048 | 2281 | 1391 | 14.1 | 15.5 | 16.8 | 14.8
Mercantile | 27 | 37 | 93 | 49 | 1649 | 2139 | 4753 | 2841 | 16.3 | 17.4 | 19.6 | 17.4
Retail (other than mall) | 11 | 16 | 35 | 21 | 825 | 1144 | 2123 | 1337 | 12.7 | 14.1 | 16.3 | 15.8
Enclosed and strip malls | 16 | 21 | 58 | 28 | 824 | 996 | 2630 | 1504 | 19.8 | 21.2 | 22.2 | 18.9
Office | 63 | 51 | 88 | 51 | 3753 | 3317 | 5496 | 3441 | 16.9 | 15.4 | 16 | 14.8
Public assembly | 13 | 21 | 33 | 13 | 948 | 1598 | 1975 | 1010 | 14.1 | 13.1 | 16.6 | 13.2
Public order and safety | 5 | 3 | 11 | Q | 341 | 333 | 575 | Q | 15.4 | 10.3 | 18.4 | Q
Religious worship | 4 | 4 | 12 | 3 | 897 | 925 | 2012 | 725 | 4.5 | 4.5 | 6.1 | 4.7
Service | 5 | 11 | 15 | 6 | 768 | 1448 | 1557 | 695 | 7 | 7.3 | 9.8 | 8.9
Warehouse and storage | 8 | 16 | 43 | 16 | 1714 | 2407 | 5085 | 3414 | 4.9 | 6.6 | 8.4 | 4.8
Other | 12 | 9 | 26 | 9 | 278 | 434 | 834 | 439 | 42.4 | 20.1 | 31.5 | 20.2
Vacant | Q | 2 | 3 | 3 | Q | 337 | 686 | 451 | Q | 5.3 | 4 | 5.6
Year constructed
Before 1920 | 12 | 6 | 11 | 3 | 1581 | 966 | 944 | 308 | 7.8 | 6.4 | 11.5 | 8.1
1920 to 1945 | 21 | 16 | 18 | 10 | 1908 | 1722 | 1417 | 779 | 11 | 9.2 | 12.5 | 12.2
1946 to 1959 | 17 | 20 | 31 | 17 | 1574 | 1661 | 2462 | 1482 | 10.9 | 12.2 | 12.6 | 11.2
1960 to 1969 | 29 | 31 | 58 | 29 | 2240 | 2642 | 3411 | 1904 | 13 | 11.9 | 16.9 | 15.3
1970 to 1979 | 37 | 44 | 59 | 30 | 1906 | 2567 | 3565 | 2540 | 19.6 | 17.1 | 16.7 | 11.8
1980 to 1989 | 27 | 37 | 123 | 46 | 1711 | 2563 | 6732 | 3816 | 15.6 | 14.5 | 18.3 | 12.1
1990 to 1999 | 40 | 36 | 95 | 42 | 2036 | 2713 | 5694 | 2716 | 19.5 | 13.3 | 16.7 | 15.6
2000 to 2003 | 17 | 24 | 52 | 19 | 970 | 1508 | 3303 | 1425 | 17.2 | 15.9 | 15.7 | 13.2
2004 to 2007 | 8 | 18 | 41 | 30 | 478 | 1237 | 2829 | 1901 | 16.3 | 14.4 | 14.5 | 16
2008 to 2012 | 12 | 17 | 42 | Q | 902 | 978 | 2651 | 1112 | 13.5 | 17.1 | 16 | 15.9
Number of floors
One | 58 | 99 | 269 | 119 | 3706 | 7457 | 17507 | 9426 | 15.5 | 13.3 | 15.4 | 12.6
Two | 52 | 56 | 100 | 51 | 4074 | 4794 | 6828 | 4270 | 12.7 | 11.8 | 14.6 | 11.9
Three | 30 | 31 | 35 | 13 | 2408 | 2598 | 2041 | 1075 | 12.6 | 11.9 | 17 | 12.3
Four to nine | 50 | 46 | 95 | 40 | 3389 | 2850 | 4942 | 2216 | 14.6 | 16.1 | 19.2 | 18.2
Ten or more | 31 | 17 | 31 | 19 | 1727 | 858 | 1690 | 996 | 17.9 | 19.4 | 18.4 | 19.4
Elevators and escalators (more than one may apply)
Any elevators | 128 | 115 | 202 | 94 | 7883 | 7479 | 10900 | 5597 | 16.3 | 15.3 | 18.5 | 16.9
Number of elevators
One | 34 | 39 | 55 | 19 | 2557 | 3204 | 3659 | 1694 | 13.1 | 12.2 | 15 | 11.2
Two to five | 52 | 43 | 89 | 39 | 3152 | 2740 | 4576 | 2271 | 16.4 | 15.6 | 19.4 | 17.3
Six or more | 43 | 33 | 58 | 36 | 2174 | 1534 | 2665 | 1633 | 19.9 | 21.4 | 21.7 | 22
Any escalators | 15 | 15 | 21 | 16 | 752 | 868 | 980 | 868 | 19.3 | 17.3 | 21.4 | 18.1
Number of workers (main shift)
Fewer than 5 | 16 | 30 | 62 | 25 | 2449 | 3927 | 6088 | 3070 | 6.7 | 7.8 | 10.1 | 8.2
5 to 9 | 13 | 23 | 51 | 25 | 1282 | 1912 | 3551 | 2227 | 10.5 | 11.9 | 14.3 | 11.1
10 to 19 | 14 | 26 | 63 | 30 | 1391 | 1881 | 3813 | 2540 | 9.8 | 13.6 | 16.6 | 11.8
20 to 49 | 32 | 45 | 94 | 49 | 1904 | 3372 | 5614 | 3629 | 16.7 | 13.2 | 16.8 | 13.5
50 to 99 | 34 | 42 | 106 | 31 | 2399 | 2761 | 6091 | 2256 | 14.3 | 15.4 | 17.4 | 13.8
100 to 249 | 40 | 37 | 74 | 34 | 2525 | 2323 | 4163 | 1932 | 15.8 | 16 | 17.7 | 17.8
250 or more | 71 | 46 | 81 | 49 | 3355 | 2379 | 3687 | 2329 | 21.1 | 19.4 | 21.8 | 20.9
Weekly operating hours
Fewer than 40 | 4 | 11 | 13 | 7 | 976 | 1774 | 2509 | 1293 | 4.4 | 6.1 | 5.2 | 5.3
40 to 48 | 21 | 26 | 71 | 36 | 2342 | 3012 | 6735 | 3635 | 9 | 8.6 | 10.6 | 10
49 to 60 | 42 | 50 | 103 | 44 | 3365 | 4364 | 8512 | 4266 | 12.4 | 11.4 | 12.1 | 10.4
61 to 84 | 45 | 53 | 98 | 52 | 3317 | 3639 | 5267 | 3644 | 13.7 | 14.6 | 18.7 | 14.3
85 to 167 | 36 | 47 | 80 | 37 | 1898 | 2424 | 3142 | 1939 | 18.8 | 19.4 | 25.5 | 19
Open continuously | 72 | 63 | 165 | 66 | 3406 | 3344 | 6843 | 3204 | 21.2 | 18.8 | 24 | 20.7
Party responsible for operation and maintenance of energy systems
Building owner | 180 | 219 | 435 | 195 | 13081 | 16449 | 27658 | 14427 | 13.8 | 13.3 | 15.7 | 13.5
Business owner or tenant | 34 | 26 | 78 | 44 | 1815 | 1724 | 4406 | 3226 | 18.8 | 14.9 | 17.8 | 13.6
Property management | Q | Q | 11 | Q | Q | Q | 636 | Q | Q | Q | 17.3 | Q
Other | Q | Q | 6 | Q | Q | Q | 307 | Q | Q | Q | 18.6 | Q
Provider of direct input on energy- related equipment purchases
Building owner | 183 | 222 | 449 | 207 | 13341 | 16782 | 28642 | 15349 | 13.7 | 13.2 | 15.7 | 13.5
Business owner or tenant | 28 | 20 | 61 | 32 | 1395 | 1285 | 3256 | 2274 | 20.3 | 15.8 | 18.9 | 14.2
Property management | Q | Q | 4 | Q | Q | Q | 353 | Q | Q | Q | 12.1 | Q
Other | 6 | 4 | 15 | 2 | 314 | 347 | 756 | 221 | 18.2 | 12.7 | 20 | 10
Number of establishments
One | 131 | 156 | 339 | 151 | 9460 | 12377 | 21576 | 11069 | 13.9 | 12.6 | 15.7 | 13.6
2 to 5 | 47 | 62 | 95 | 45 | 3261 | 4207 | 6489 | 3744 | 14.3 | 14.7 | 14.7 | 12.1
6 to 10 | 12 | 12 | 31 | 16 | 767 | 758 | 1639 | 1104 | 15 | 16.1 | 18.9 | 14.3
11 to 20 | 14 | 9 | 32 | 13 | 844 | 493 | 1555 | 789 | 16.6 | 18.4 | 20.8 | 16.5
More than 20 | 17 | 10 | 32 | 18 | 869 | 529 | 1417 | 1058 | 19.5 | 18.3 | 22.6 | 16.5
Currently unoccupied | Q | Q | 1 | Q | Q | Q | 332 | 218 | Q | Q | 1.7 | 3.5
Predominant exterior wall material
Brick, stone, or stucco | 104 | 123 | 275 | 94 | 7600 | 8929 | 16196 | 6948 | 13.7 | 13.7 | 17 | 13.5
Concrete (block or poured) | 57 | 54 | 140 | 72 | 3522 | 3921 | 7960 | 4897 | 16.1 | 13.8 | 17.6 | 14.6
Concrete panels | 16 | 29 | 39 | 36 | 827 | 1680 | 3017 | 2931 | 19.4 | 17.2 | 13.1 | 12.3
Siding or shingles | 17 | 18 | 18 | 19 | 1532 | 1351 | 1364 | 1328 | 11 | 13.5 | 12.9 | 14.1
Metal panels | 10 | 15 | 43 | 11 | 954 | 2057 | 3820 | 1221 | 10.4 | 7.5 | 11.2 | 8.8
Window glass | 12 | Q | 8 | 7 | 437 | Q | 356 | 328 | 27.1 | Q | 23.9 | 20.5
Other | Q | Q | Q | Q | Q | Q | Q | Q | Q | Q | Q | Q
No one major type | Q | Q | Q | Q | Q | Q | Q | Q | Q | Q | Q | Q
Predominant roof material
Metal surfacing | 16 | 28 | 95 | 29 | 1555 | 3151 | 7802 | 2530 | 10.2 | 9 | 12.2 | 11.6
Synthetic or rubber | 90 | 110 | 148 | 75 | 5841 | 7396 | 7697 | 4638 | 15.4 | 14.8 | 19.2 | 16.1
Built-up | 64 | 56 | 148 | 69 | 3708 | 3904 | 8569 | 5142 | 17.2 | 14.4 | 17.3 | 13.5
Slate or tile shingles | 8 | 4 | 29 | 18 | 826 | 391 | 1806 | 1186 | 9.1 | 10.8 | 15.9 | 15.3
Wooden materials (including shingles) | 2 | Q | 6 | 5 | 149 | Q | 376 | 469 | 12.9 | Q | 15.4 | 9.7
Asphalt, fiberglass, or other shingles | 34 | 44 | 82 | 37 | 2645 | 3222 | 5577 | 3247 | 12.7 | 13.6 | 14.7 | 11.4
Concrete | 5 | Q | 16 | 6 | 299 | Q | 800 | 404 | 18.2 | Q | 20.3 | 15.8
Other | Q | Q | Q | Q | Q | Q | Q | Q | Q | Q | Q | Q
No one major type | Q | Q | Q | Q | Q | Q | Q | Q | Q | Q | Q | Q
Roof characteristics
Roof tilt
Flat | 164 | 159 | 320 | 157 | 9998 | 10428 | 17584 | 10711 | 16.4 | 15.2 | 18.2 | 14.6
Shallow pitch | 29 | 58 | 147 | 64 | 2422 | 4897 | 10654 | 5074 | 12 | 11.8 | 13.8 | 12.6
Steeper pitch | 28 | 32 | 63 | 22 | 2884 | 3231 | 4769 | 2198 | 9.5 | 10 | 13.2 | 10.2
Cool roof | 55 | 60 | 131 | 79 | 3345 | 3642 | 7435 | 4897 | 16.5 | 16.5 | 17.6 | 16.1
Renovations in buildings constructed before 2008 (more than one may apply)
Any type of renovation | 142 | 142 | 257 | 107 | 9258 | 10037 | 15118 | 7426 | 15.3 | 14.2 | 17 | 14.4
Addition or annex | 38 | 61 | 78 | 28 | 2573 | 4075 | 4522 | 1709 | 14.7 | 15 | 17.2 | 16.3
Reduction in floorspace | Q | 5 | 13 | 4 | 577 | 246 | 598 | 277 | 23.1 | 21.4 | 22.3 | 13.4
Roof replacement | 83 | 80 | 125 | 42 | 5437 | 5356 | 6823 | 3099 | 15.2 | 14.9 | 18.4 | 13.5
Exterior wall replacement | 11 | 17 | 30 | 12 | 927 | 1061 | 1415 | 801 | 11.6 | 16.3 | 21.4 | 14.9
Interior wall reconfiguration | 80 | 78 | 133 | 66 | 5067 | 5168 | 6778 | 4213 | 15.7 | 15.1 | 19.6 | 15.6
Window replacement | 41 | 37 | 71 | 27 | 3391 | 3007 | 3730 | 1983 | 12.2 | 12.2 | 19 | 13.7
HVAC equipment upgrade | 107 | 93 | 164 | 69 | 6465 | 6510 | 9183 | 4370 | 16.5 | 14.3 | 17.9 | 15.7
Lighting upgrade | 91 | 89 | 159 | 70 | 6003 | 6084 | 8720 | 4508 | 15.2 | 14.6 | 18.2 | 15.5
Electrical upgrade | 62 | 58 | 101 | 44 | 3976 | 3978 | 5344 | 2648 | 15.5 | 14.5 | 18.9 | 16.6
Plumbing system upgrade | 53 | 50 | 80 | 39 | 3393 | 3417 | 4564 | 2327 | 15.5 | 14.8 | 17.5 | 16.8
Insulation upgrade | 26 | 31 | 46 | 23 | 1741 | 2185 | 2264 | 1256 | 14.9 | 14.4 | 20.1 | 18.2
Fire, safety, or security upgrade | 71 | 63 | 105 | 43 | 4623 | 3777 | 5788 | 2904 | 15.3 | 16.6 | 18.2 | 14.9
Structural upgrade | 9 | 14 | 27 | 19 | 743 | 876 | 1158 | 1041 | 12 | 16.3 | 23.3 | 17.8
Other | Q | Q | Q | Q | Q | Q | Q | Q | Q | Q | Q | Q
No renovations | 66 | 90 | 230 | 118 | 5144 | 7542 | 15239 | 9445 | 12.9 | 12 | 15.1 | 12.5
Buildings constructed 2008 or later | 12 | 17 | 42 | Q | 902 | 978 | 2651 | 1112 | 13.5 | 17.1 | 16 | 15.9
Energy sources (more than one may apply)
Electricity | 220 | 249 | 530 | 243 | 15304 | 18556 | 33007 | 17982 | 14.4 | 13.4 | 16.1 | 13.5
Natural gas | 172 | 204 | 335 | 191 | 11118 | 15026 | 19883 | 12702 | 15.5 | 13.6 | 16.9 | 15.1
Fuel oil | 95 | 73 | 153 | 60 | 6075 | 3915 | 7051 | 3088 | 15.7 | 18.8 | 21.7 | 19.6
District heat | 37 | 15 | 35 | 16 | 1954 | 907 | 2136 | 820 | 18.9 | 16.3 | 16.6 | 19.9
District chilled water | 22 | 10 | 39 | 14 | 782 | 563 | 2440 | 692 | 27.9 | 18.3 | 16.1 | 20.4
Propane | 24 | 26 | 42 | 19 | 1742 | 1917 | 2593 | 1437 | 13.6 | 13.5 | 16.2 | 13.1
Other | 12 | 8 | 16 | 14 | 1079 | 782 | 906 | 1034 | 10.7 | 9.9 | 17.9 | 13.8
Space-heating energy sources
Electricity | 114 | 130 | 383 | 146 | 7264 | 8620 | 22552 | 10603 | 15.8 | 15 | 17 | 13.8
Electricity main | 40 | 49 | 269 | 81 | 2191 | 2969 | 15152 | 5971 | 18.5 | 16.4 | 17.8 | 13.5
Electricity secondary | 74 | 81 | 114 | 65 | 5072 | 5651 | 7400 | 4632 | 14.6 | 14.3 | 15.4 | 14.1
Other excluding electricity | 103 | 118 | 116 | 87 | 7792 | 9416 | 7952 | 5849 | 13.2 | 12.5 | 14.6 | 14.8
Buildings without heating | Q | 2 | 31 | 10 | 248 | 521 | 2503 | 1530 | Q | 3.2 | 12.3 | 6.4
Primary space-heating energy source
Electricity | 40 | 49 | 269 | 81 | 2191 | 2969 | 15152 | 5971 | 18.5 | 16.4 | 17.8 | 13.5
Natural gas | 120 | 173 | 186 | 133 | 8399 | 13096 | 12340 | 9220 | 14.2 | 13.2 | 15.1 | 14.4
Fuel oil | 17 | Q | 3 | Q | 1990 | Q | 299 | Q | 8.4 | Q | 9 | Q
District heat | 37 | 14 | 35 | 16 | 1927 | 862 | 2054 | 801 | 19 | 16.4 | 16.8 | 20
Propane | 3 | 7 | 7 | 2 | 377 | 723 | 613 | 235 | 7.6 | 9.1 | 11.1 | 6.8
Other | Q | Q | Q | Q | Q | Q | Q | Q | Q | Q | Q | 8.1
Cooling energy sources
Electricity | 197 | 239 | 499 | 224 | 13320 | 16831 | 29927 | 16002 | 14.8 | 14.2 | 16.7 | 14
Other excluding electricity | Q | 5 | 26 | Q | 642 | 308 | 1787 | 454 | 26.5 | 15 | 14.3 | 20.8
Buildings without cooling | 7 | 6 | 6 | 9 | 1342 | 1417 | 1293 | 1527 | 4.9 | 4 | 4.6 | 6.1
Water-heating energy sources
Electricity | 97 | 111 | 320 | 121 | 6549 | 7933 | 19434 | 8860 | 14.8 | 14 | 16.5 | 13.7
Other excluding electricity | 121 | 134 | 192 | 114 | 8101 | 9655 | 10806 | 7660 | 15 | 13.9 | 17.7 | 14.8
Buildings without water heating | 2 | 4 | 18 | 8 | 654 | 968 | 2767 | 1463 | 3.7 | 4.6 | 6.5 | 5.8
Cooking energy sources
Electricity | 80 | 99 | 189 | 86 | 4656 | 6153 | 9773 | 4518 | 17.1 | 16 | 19.3 | 19.1
Other excluding electricity | 59 | 38 | 97 | 53 | 3504 | 2556 | 4566 | 2712 | 16.9 | 14.9 | 21.2 | 19.4
Buildings without cooking | 81 | 112 | 244 | 104 | 7145 | 9848 | 18668 | 10752 | 11.4 | 11.4 | 13.1 | 9.7
Energy end uses (more than one may apply)
Buildings with space heating | 217 | 248 | 499 | 233 | 15056 | 18036 | 30504 | 16452 | 14.4 | 13.7 | 16.4 | 14.2
Buildings with cooling | 214 | 244 | 524 | 234 | 13962 | 17139 | 31714 | 16455 | 15.3 | 14.2 | 16.5 | 14.2
Buildings with water heating | 218 | 245 | 512 | 235 | 14650 | 17588 | 30240 | 16520 | 14.9 | 13.9 | 16.9 | 14.2
Buildings with cooking | 139 | 137 | 286 | 139 | 8159 | 8708 | 14339 | 7230 | 17 | 15.7 | 19.9 | 19.2
Buildings with manufacturing | 15 | 11 | 29 | 11 | 1060 | 1152 | 1705 | 1141 | 14.1 | 9.8 | 17.1 | 10
Buildings with electricity generation | 112 | 88 | 202 | 88 | 6231 | 5333 | 9384 | 4653 | 18 | 16.6 | 21.6 | 18.9
Percent of floorspace heated
Not heated | Q | 2 | 31 | 10 | 248 | 521 | 2503 | 1530 | Q | 3.2 | 12.3 | 6.4
1 to 50 | 9 | 11 | 43 | 35 | 1134 | 1296 | 3988 | 3718 | 8 | 8.7 | 10.7 | 9.4
51 to 99 | 43 | 30 | 110 | 51 | 2859 | 2249 | 6229 | 3331 | 14.9 | 13.4 | 17.7 | 15.3
100 | 166 | 206 | 347 | 147 | 11062 | 14491 | 20286 | 9404 | 15 | 14.2 | 17.1 | 15.7
Percent of floorspace cooled
Not cooled | 7 | 6 | 6 | 9 | 1342 | 1417 | 1293 | 1527 | 4.9 | 4 | 4.6 | 6.1
1 to 50 | 26 | 45 | 47 | 35 | 3577 | 4765 | 6206 | 4407 | 7.3 | 9.4 | 7.6 | 7.9
51 to 99 | 89 | 71 | 152 | 68 | 5085 | 4679 | 8481 | 4510 | 17.6 | 15.3 | 17.9 | 15.1
100 | 98 | 127 | 325 | 131 | 5300 | 7695 | 17027 | 7538 | 18.5 | 16.6 | 19.1 | 17.4
Percent lit when open
Zero | Q | Q | Q | Q | Q | Q | Q | Q | Q | Q | Q | Q
1 to 50 | 14 | 30 | 50 | 20 | 2100 | 2873 | 4766 | 2911 | 6.5 | 10.5 | 10.5 | 6.9
51 to 99 | 90 | 114 | 217 | 104 | 6311 | 7931 | 13275 | 7341 | 14.3 | 14.4 | 16.3 | 14.2
100 | 116 | 104 | 262 | 118 | 6657 | 7260 | 14387 | 7338 | 17.4 | 14.3 | 18.2 | 16
Building never open/electricity not used | Q | 1 | 1 | 1 | Q | 414 | 456 | 315 | Q | 3.2 | 1.5 | 3
Percent lit during off hours
Zero | 37 | 46 | 89 | 60 | 3876 | 5598 | 9119 | 6166 | 9.4 | 8.3 | 9.8 | 9.7
1 to 50 | 130 | 170 | 347 | 138 | 9346 | 11467 | 20202 | 9826 | 13.9 | 14.8 | 17.2 | 14
51 to 100 | 45 | 19 | 65 | 36 | 1758 | 942 | 2543 | 1555 | 25.4 | 20.1 | 25.4 | 23.4
Building always open with no "off hours" | 9 | 14 | 30 | 9 | 324 | 550 | 1144 | 435 | 28.7 | 26.2 | 25.8 | 20.7
Electricity not used | N | N | N | N | N | N | N | N | N | N | N | N
Heating equipment (more than one may apply)
Heat pumps | 21 | 16 | 109 | 33 | 1393 | 1037 | 6894 | 2485 | 15.2 | 15.8 | 15.8 | 13.3
Furnaces | 15 | 29 | 45 | 18 | 1266 | 2515 | 3366 | 1536 | 11.6 | 11.6 | 13.3 | 11.5
Individual space heaters | 71 | 71 | 86 | 44 | 4883 | 5697 | 6535 | 3603 | 14.6 | 12.4 | 13.1 | 12.2
District heat | 37 | 15 | 35 | 16 | 1954 | 907 | 2114 | 801 | 18.9 | 16.3 | 16.5 | 20
Boilers | 87 | 96 | 107 | 60 | 6457 | 6648 | 5798 | 3541 | 13.5 | 14.4 | 18.4 | 16.8
Packaged heating units | 110 | 156 | 344 | 161 | 7220 | 10894 | 20129 | 11062 | 15.2 | 14.3 | 17.1 | 14.5
Other | Q | 7 | 15 | 8 | Q | 370 | 549 | 339 | Q | 19.2 | 27.4 | 22.7
Cooling equipment (more than one may apply)
Residential-type central air conditioners | 23 | 45 | 81 | 38 | 1699 | 4349 | 5893 | 2827 | 13.7 | 10.3 | 13.7 | 13.4
Heat pumps | 22 | 17 | 112 | 38 | 1490 | 1010 | 7073 | 2948 | 14.4 | 16.6 | 15.9 | 13
Individual air conditioners | 47 | 37 | 56 | 20 | 3846 | 2566 | 4225 | 1727 | 12.1 | 14.5 | 13.3 | 11.5
District chilled water | 22 | 10 | 39 | 14 | 782 | 563 | 2440 | 692 | 27.9 | 18.3 | 16.1 | 20.4
Central chillers | 63 | 78 | 137 | 49 | 3486 | 4462 | 6430 | 2632 | 18.2 | 17.6 | 21.3 | 18.7
Packaged air conditioning units | 133 | 148 | 306 | 140 | 8691 | 9824 | 17237 | 9494 | 15.3 | 15 | 17.7 | 14.8
Swamp coolers | Q | Q | 8 | 18 | Q | Q | 473 | 1344 | Q | Q | 17.1 | 13.3
Other | Q | Q | Q | Q | Q | Q | Q | Q | Q | Q | Q | Q
Main equipment replaced since 1990 (more than one may apply)
Heating | 69 | 93 | 162 | 64 | 5360 | 6868 | 10065 | 5310 | 12.9 | 13.6 | 16.1 | 12
Cooling | 87 | 97 | 191 | 70 | 6330 | 7189 | 11666 | 5528 | 13.7 | 13.5 | 16.3 | 12.7
Water-heating equipment
Centralized system | 136 | 158 | 302 | 132 | 9151 | 11346 | 17465 | 9563 | 14.9 | 13.9 | 17.3 | 13.8
Distributed system | 30 | 26 | 68 | 33 | 2389 | 2342 | 4954 | 3058 | 12.4 | 11.3 | 13.8 | 10.9
Combination of centralized and distributed system | 52 | 61 | 142 | 69 | 3110 | 3900 | 7822 | 3899 | 16.6 | 15.5 | 18.2 | 17.7
Lighting equipment types (more than one may apply)
Incandescent | 118 | 137 | 248 | 109 | 7600 | 9023 | 14528 | 7196 | 15.5 | 15.2 | 17.1 | 15.1
Standard fluorescent | 214 | 242 | 509 | 232 | 14486 | 17510 | 31347 | 16717 | 14.8 | 13.8 | 16.2 | 13.9
Compact fluorescent | 174 | 179 | 365 | 171 | 10781 | 11817 | 20033 | 11148 | 16.2 | 15.2 | 18.2 | 15.3
High-intensity discharge (HID) | 76 | 86 | 158 | 61 | 4480 | 5380 | 9346 | 4158 | 17 | 16.1 | 16.9 | 14.8
Halogen | 78 | 101 | 205 | 93 | 5255 | 6153 | 10935 | 5621 | 14.9 | 16.5 | 18.8 | 16.6
LED | 90 | 89 | 159 | 77 | 4786 | 5126 | 7502 | 4572 | 18.8 | 17.3 | 21.2 | 16.8
Other | Q | Q | Q | Q | Q | Q | Q | Q | Q | Q | Q | Q
Refrigeration equipment (more than one may apply)
Any refrigeration | 207 | 233 | 491 | 219 | 13625 | 16566 | 28733 | 14699 | 15.2 | 14.1 | 17.1 | 14.9
Walk-in units | 124 | 118 | 250 | 115 | 5856 | 6313 | 10732 | 5361 | 21.2 | 18.7 | 23.3 | 21.5
Cases or cabinets | 120 | 122 | 222 | 118 | 6055 | 6804 | 10364 | 5452 | 19.9 | 17.9 | 21.4 | 21.7
Large cold storage areas | 13 | 18 | 44 | 23 | 565 | 975 | 1672 | 913 | 23.6 | 18.4 | 26.3 | 24.8
Commercial ice makers | 115 | 126 | 290 | 122 | 5561 | 6582 | 14497 | 6039 | 20.8 | 19.2 | 20 | 20.1
Residential-type or compact units | 169 | 193 | 377 | 172 | 11489 | 14256 | 24169 | 12538 | 14.7 | 13.5 | 15.6 | 13.7
Vending machines | 144 | 149 | 315 | 134 | 8459 | 9668 | 17625 | 8170 | 17.1 | 15.4 | 17.9 | 16.4
No refrigeration | 14 | 16 | 39 | 24 | 1679 | 1991 | 4274 | 3283 | 8.1 | 8.3 | 9.1 | 7.3
Office equipment (more than one may apply)
Desktop computers | 210 | 238 | 500 | 230 | 14129 | 16857 | 29664 | 16390 | 14.8 | 14.1 | 16.9 | 14
With flat screen monitors | 208 | 236 | 493 | 228 | 13969 | 16624 | 29326 | 16219 | 14.9 | 14.2 | 16.8 | 14.1
With multiple monitors | 94 | 104 | 214 | 111 | 5319 | 6400 | 12063 | 7144 | 17.6 | 16.2 | 17.8 | 15.6
Laptop computers | 179 | 196 | 412 | 181 | 11787 | 13893 | 24902 | 12886 | 15.2 | 14.1 | 16.5 | 14
Dedicated servers | 162 | 173 | 359 | 175 | 10098 | 11263 | 20540 | 11435 | 16 | 15.3 | 17.5 | 15.3
Laser printers | 162 | 174 | 357 | 162 | 10321 | 12152 | 20440 | 11304 | 15.7 | 14.3 | 17.5 | 14.4
Inkjet printers | 88 | 104 | 226 | 106 | 6593 | 7679 | 14292 | 7701 | 13.4 | 13.5 | 15.8 | 13.7
FAX machines | 189 | 206 | 443 | 191 | 12738 | 14433 | 25797 | 13699 | 14.8 | 14.3 | 17.2 | 14
Photocopiers | 178 | 185 | 371 | 175 | 11668 | 13043 | 22073 | 12461 | 15.2 | 14.1 | 16.8 | 14
Number of desktop computers
None | 11 | 11 | 30 | 13 | 1175 | 1700 | 3343 | 1592 | 9 | 6.7 | 9 | 8.5
1 to 4 | 26 | 41 | 98 | 41 | 2458 | 3584 | 6273 | 3356 | 10.4 | 11.3 | 15.7 | 12.1
5 to 9 | 20 | 28 | 60 | 26 | 1392 | 2122 | 3529 | 2382 | 14.1 | 13.1 | 16.9 | 11.1
10 to 19 | 23 | 24 | 51 | 31 | 1646 | 1826 | 3532 | 2389 | 13.7 | 13 | 14.6 | 13.1
20 to 49 | 31 | 41 | 97 | 40 | 2341 | 2598 | 5344 | 2831 | 13.4 | 15.8 | 18.2 | 14.3
50 to 99 | 20 | 28 | 48 | 23 | 1363 | 1984 | 3266 | 1705 | 14.9 | 14.4 | 14.7 | 13.4
100 to 249 | 39 | 31 | 60 | 30 | 2268 | 2235 | 3421 | 1781 | 17.3 | 13.8 | 17.4 | 16.9
250 or more | 51 | 45 | 86 | 38 | 2662 | 2509 | 4299 | 1945 | 19.1 | 18 | 20.1 | 19.4
Number of laptop computers
None | 41 | 53 | 119 | 62 | 3518 | 4663 | 8105 | 5096 | 11.7 | 11.3 | 14.6 | 12.2
1 to 4 | 38 | 60 | 121 | 53 | 3373 | 5043 | 8088 | 4689 | 11.2 | 11.9 | 15 | 11.4
5 to 9 | 26 | 23 | 56 | 22 | 1417 | 1478 | 3570 | 1912 | 18 | 15.8 | 15.6 | 11.4
10 to 19 | 22 | 20 | 56 | 32 | 1498 | 1468 | 3394 | 1983 | 14.4 | 13.9 | 16.6 | 16.2
20 to 49 | 22 | 32 | 61 | 38 | 1471 | 2202 | 3804 | 2110 | 15 | 14.7 | 16.2 | 18.1
50 to 99 | 17 | 21 | 34 | 14 | 1165 | 1332 | 1860 | 886 | 14.5 | 15.5 | 18.2 | 15.9
100 to 249 | 24 | 16 | 39 | 11 | 1426 | 1023 | 2111 | 683 | 17.2 | 15.4 | 18.5 | 15.8
250 or more | 31 | 24 | 44 | 11 | 1436 | 1347 | 2075 | 623 | 21.5 | 17.7 | 21 | 17.1
Number of dedicated servers
None | 58 | 76 | 171 | 68 | 5207 | 7293 | 12468 | 6547 | 11.2 | 10.5 | 13.8 | 10.3
1 to 4 | 82 | 102 | 217 | 96 | 6164 | 7209 | 13483 | 7209 | 13.4 | 14.1 | 16.1 | 13.3
5 to 9 | 18 | 23 | 37 | 22 | 1084 | 1444 | 2250 | 1516 | 16.7 | 16 | 16.7 | 14.6
10 to 19 | 25 | 16 | 44 | 24 | 1120 | 994 | 2339 | 1206 | 22.7 | 16.6 | 18.6 | 19.8
20 to 49 | 11 | 17 | 29 | 13 | 721 | 999 | 1290 | 771 | 15.7 | 16.7 | 22.6 | 16.9
50 or more | 25 | 15 | 32 | 20 | 1009 | 616 | 1177 | 734 | 24.6 | 24.2 | 27 | 27.8
Number of photocopiers
None | 43 | 65 | 159 | 68 | 3636 | 5513 | 10935 | 5521 | 11.7 | 11.7 | 14.6 | 12.4
One | 31 | 47 | 88 | 48 | 2606 | 3945 | 6130 | 4405 | 12 | 12 | 14.3 | 10.9
2 to 4 | 43 | 61 | 132 | 56 | 3594 | 4579 | 8078 | 4086 | 12.1 | 13.3 | 16.3 | 13.7
5 to 9 | 35 | 30 | 56 | 23 | 1939 | 2188 | 3221 | 1572 | 18 | 13.9 | 17.3 | 14.8
10 or more | 68 | 46 | 96 | 47 | 3529 | 2331 | 4644 | 2399 | 19.3 | 19.6 | 20.6 | 19.8
Number of TVs or video displays
None | 40 | 46 | 89 | 49 | 3817 | 4735 | 8232 | 5346 | 10.4 | 9.7 | 10.8 | 9.1
One | 17 | 26 | 55 | 23 | 1416 | 2300 | 4279 | 2006 | 12 | 11.1 | 12.9 | 11.4
2 to 4 | 36 | 52 | 111 | 38 | 2944 | 4054 | 6315 | 3167 | 12.1 | 12.8 | 17.5 | 11.9
5 to 9 | 33 | 21 | 63 | 33 | 1824 | 1451 | 3161 | 1714 | 17.9 | 14.7 | 20 | 19.4
10 to 19 | 34 | 35 | 57 | 22 | 1765 | 1895 | 3053 | 1420 | 19 | 18.4 | 18.5 | 15.3
20 to 49 | 24 | 25 | 60 | 31 | 1460 | 1674 | 3196 | 1802 | 16.3 | 14.7 | 18.6 | 17.4
50 to 99 | 7 | 15 | 38 | 17 | 393 | 932 | 2075 | 1040 | 17.8 | 16.3 | 18.5 | 16.2
100 or more | 31 | 30 | 58 | 30 | 1685 | 1515 | 2698 | 1488 | 18.4 | 19.7 | 21.4 | 20.4
Food preparation or serving areas in non-food service buildings (more than one may apply)
Snack bar or concession stand | 36 | 37 | 78 | 40 | 1898 | 2273 | 3708 | 1873 | 19 | 16.4 | 20.9 | 21.3
Fast food or small restaurant | 37 | 39 | 97 | 51 | 1760 | 1761 | 3729 | 2421 | 20.8 | 22 | 26.1 | 21.3
Cafeteria or large restaurant | 62 | 52 | 103 | 44 | 3604 | 3415 | 5908 | 2224 | 17.3 | 15.2 | 17.5 | 19.6
Commercial kitchen/ food preparation area | 58 | 60 | 117 | 57 | 3224 | 3938 | 6008 | 2792 | 17.9 | 15.3 | 19.5 | 20.3
Small kitchen area | 41 | 42 | 83 | 37 | 3135 | 3424 | 5040 | 2376 | 12.9 | 12.3 | 16.4 | 15.7
Separate computer areas (more than one may apply)
Data center or server farm | 54 | 49 | 82 | 54 | 2403 | 2439 | 3833 | 2311 | 22.3 | 20 | 21.5 | 23.3
Computer-based training room | 51 | 65 | 128 | 56 | 3318 | 3938 | 7057 | 3279 | 15.3 | 16.5 | 18.1 | 17.2
Student or public computer center | 32 | 41 | 94 | 37 | 2710 | 3345 | 5953 | 2245 | 11.7 | 12.2 | 15.8 | 16.4
HVAC conservation features (more than one may apply)
Economizer cycle | 125 | 128 | 173 | 112 | 6918 | 7879 | 8999 | 6835 | 18.1 | 16.3 | 19.2 | 16.4
Regular HVAC maintenance | 203 | 223 | 470 | 212 | 12994 | 15169 | 26552 | 14506 | 15.6 | 14.7 | 17.7 | 14.6
Building automation system (BAS)1 | 126 | 133 | 279 | 132 | 6936 | 7982 | 14544 | 7517 | 18.2 | 16.7 | 19.2 | 17.5
Window and interior lighting features (more than one may apply)
Multipaned windows | 170 | 213 | 387 | 161 | 11380 | 15114 | 22287 | 10881 | 15 | 14.1 | 17.3 | 14.8
Tinted window glass | 109 | 140 | 320 | 150 | 6286 | 8973 | 18561 | 10507 | 17.3 | 15.6 | 17.2 | 14.3
Reflective window glass | 44 | 65 | 122 | 70 | 2296 | 3767 | 5431 | 4244 | 19 | 17.2 | 22.4 | 16.5
External overhangs or awnings | 81 | 102 | 250 | 117 | 4293 | 6460 | 13714 | 7472 | 18.8 | 15.8 | 18.2 | 15.6
Skylights or atriums | 64 | 57 | 136 | 74 | 4060 | 4081 | 8028 | 5850 | 15.7 | 14.1 | 17 | 12.7
Light scheduling | 107 | 107 | 207 | 121 | 5883 | 6627 | 10720 | 7028 | 18.1 | 16.1 | 19.3 | 17.2
Occupancy sensors | 124 | 124 | 236 | 124 | 7734 | 7906 | 11881 | 8254 | 16 | 15.7 | 19.9 | 15
Multi-level lighting or dimming | 44 | 55 | 109 | 64 | 2346 | 3162 | 5374 | 3537 | 18.8 | 17.4 | 20.3 | 18.1
Daylight harvesting | 18 | 27 | 36 | 28 | 1032 | 1486 | 1993 | 1580 | 17.5 | 18.5 | 17.8 | 17.6
Demand responsive lighting | 10 | 15 | 34 | 21 | 648 | 913 | 1699 | 1502 | 14.8 | 16.6 | 20.1 | 13.9
Building automation system (BAS) for lighting1 | 47 | 45 | 91 | 57 | 2154 | 2428 | 4458 | 2977 | 21.7 | 18.4 | 20.3 | 19.2
Equipment usage reduced when building not in full use (more than one may apply)
Heating | 173 | 185 | 354 | 181 | 12280 | 14114 | 23294 | 13475 | 14.1 | 13.1 | 15.2 | 13.4
Cooling | 167 | 180 | 375 | 180 | 11460 | 13461 | 24454 | 13215 | 14.6 | 13.4 | 15.3 | 13.6
Lighting | 200 | 230 | 482 | 225 | 14262 | 17259 | 30530 | 16508 | 14.1 | 13.3 | 15.8 | 13.6
Annual consumption (kilowatthours)
10,000 or less | 1 | 1 | 1 | 1 | 572 | 864 | 987 | 662 | 1.2 | 1.4 | 1.3 | 1.3
10,001 to 50,000 | 7 | 11 | 18 | 13 | 1809 | 2536 | 3530 | 2609 | 4 | 4.5 | 5.1 | 5.1
50,001 to 100,000 | 8 | 13 | 26 | 14 | 938 | 1675 | 3098 | 1896 | 8.3 | 7.8 | 8.5 | 7.6
100,001 to 500,000 | 40 | 53 | 126 | 65 | 3364 | 4241 | 8515 | 5214 | 11.8 | 12.4 | 14.8 | 12.5
500,001 to 1,000,000 | 23 | 36 | 79 | 27 | 1791 | 2197 | 4256 | 1838 | 12.8 | 16.6 | 18.5 | 14.6
1,000,001 to 5,000,000 | 69 | 85 | 158 | 68 | 4105 | 4865 | 8037 | 3707 | 16.7 | 17.4 | 19.6 | 18.4
Over 5,000,000 | 73 | 50 | 122 | 54 | 2725 | 2178 | 4584 | 2056 | 26.8 | 22.8 | 26.7 | 26.4
1In earlier CBECS publications, BAS was referred to as Energy Management and Control System (EMCS). Q = Data withheld either because the Relative Standard Error (RSE) was greater than 50 percent or fewer than 20 buildings were sampled. N = No cases in reporting sample. Notes: ● Because of rounding, data may not sum to totals. ● See the Guide to the 2012 CBECS Detailed Tables or CBECS Terminology for definitions of terms used in these tables and/or comparison of differences with prior CBECS tables. Both references can be accessed from http://www.eia.gov/consumption/commercial/data/2012/ ● Site electricity is the amount of electricity delivered to commercial builidngs. Primary electricity, which is not included in the Total of major fuelscategory, is site electricity plus the conversion losses in the generation, transmission, and distribution processes. ● Statistics for the Energy end uses category represent total consumption in buildings that have the end use, not consumption specifically for that particular end use. ● HVAC = Heating, ventilation, and air conditioning. Source: U.S. Energy Information Administration, Office of Energy Consumption and Efficiency Statistics, Forms EIA-871A and E of the 2012 Commercial Buildings Energy Consumption Survey.

## rse
Release date: May 2016 Revised date: August 2016
RSEs for Table C15. Electricity consumption and conditional energy intensity by Census region, 2012 - PUBLIC USE VERSION
| RSEs for total electricity consumption |  |  |  | RSEs for total floorspace of buildings using electricity |  |  |  | RSEs for electricity energy intensity
| North- east | Mid- west | South | West | North- east | Mid- west | South | West | North- east | Mid- west | South | West
All buildings | 8.32 | 7.03 | 7.99 | 11.83 | 6.18 | 5.93 | 8.01 | 14.47 | 5.76 | 3.25 | 4.42 | 5.54
Building floorspace (square feet)
1,001 to 5,000 | 16.23 | 14.5 | 7.42 | 10.93 | 12.79 | 11.11 | 7.59 | 11.38 | 8.97 | 8.96 | 6.54 | 6.74
5,001 to 10,000 | 17.01 | 12.3 | 11.27 | 21.67 | 7.44 | 11.4 | 9.56 | 26.78 | 15.48 | 8.21 | 8.14 | 13.68
10,001 to 25,000 | 13.27 | 20.2 | 9.85 | 15.07 | 9.97 | 11.29 | 10.85 | 19.9 | 12.28 | 13.03 | 8.21 | 10.73
25,001 to 50,000 | 18.48 | 14.94 | 13.19 | 15.17 | 14.91 | 9.72 | 15.21 | 18.8 | 16.18 | 11.44 | 8.79 | 8.06
50,001 to 100,000 | 15.17 | 16.14 | 15.97 | 13.03 | 13.06 | 13.46 | 14.05 | 15.51 | 9.73 | 6.63 | 7.32 | 9.76
100,001 to 200,000 | 27.8 | 15.01 | 13.96 | 21.32 | 17.34 | 11.56 | 11.67 | 17.98 | 13.38 | 8.59 | 8.11 | 7.96
200,001 to 500,000 | 14.32 | 11.95 | 16.35 | 25.24 | 12.75 | 11.92 | 11.68 | 17.16 | 9.57 | 6.16 | 11.39 | 12.89
Over 500,000 | 12.37 | 14.83 | 17.86 | 29.46 | 9.4 | 19.52 | 19.12 | 18.68 | 8.22 | 8.36 | 11.71 | 16.39
Principal building activity
Education | 17.82 | 11.22 | 12.3 | 14.04 | 10.47 | 7.61 | 11.15 | 18.38 | 14.14 | 8.16 | 4.18 | 7.83
Food sales | 25.67 | 30.04 | 16.45 | 24.31 | 24.11 | 31.5 | 14.56 | 32.01 | 7.9 | 9.78 | 7.45 | 14.9
Food service | 24.9 | 22.79 | 15.26 | 21.2 | 16.54 | 17.82 | 11.58 | 17.39 | 18.69 | 13.61 | 10.33 | 14.96
Health care | 17.89 | 15.68 | 13.02 | 29.89 | 15.75 | 11.36 | 11.55 | 21.66 | 5.27 | 7.99 | 6.62 | 12.08
Inpatient | 16.14 | 13.36 | 12.09 | 36.32 | 16.37 | 10.95 | 11.09 | 27.56 | 5.62 | 5.01 | 4.8 | 13.02
Outpatient | 28.51 | 33.43 | 29.28 | 17.22 | 23.24 | 21.7 | 22.29 | 18.1 | 10.51 | 18.77 | 17.35 | 7.13
Lodging | 17.11 | 16.35 | 14.3 | 28.71 | 14.24 | 18.04 | 15.13 | 17.79 | 8.05 | 5.72 | 7.64 | 19.22
Mercantile | 17.66 | 13.39 | 19.28 | 17.59 | 14.49 | 12.33 | 16.05 | 16.59 | 7.84 | 6.09 | 5.38 | 5.56
Retail (other than mall) | 18.86 | 11.94 | 18.2 | 22.14 | 17.4 | 14.01 | 14.36 | 19.23 | 9.66 | 10.64 | 8.52 | 9.19
Enclosed and strip malls | 23.07 | 19.88 | 24.79 | 21.19 | 17.64 | 17.6 | 22.95 | 19.97 | 10.74 | 6.48 | 5.24 | 5.77
Office | 18.5 | 12.59 | 11.13 | 9.95 | 10.4 | 12.88 | 11.7 | 12.67 | 11.27 | 3.58 | 4.39 | 6.8
Public assembly | 21.63 | 23.36 | 16.34 | 16.9 | 15.13 | 18.51 | 17.86 | 18.15 | 17.45 | 18.22 | 9.47 | 12.29
Public order and safety | 44.49 | 19.76 | 25.8 | 39.14 | 30.62 | 22.53 | 21.78 | 45.15 | 21.59 | 15.59 | 11.03 | 20.58
Religious worship | 35.11 | 15.86 | 14.17 | 19.95 | 23.66 | 14.79 | 14.18 | 18.76 | 22.3 | 9.6 | 10.11 | 12.12
Service | 24.7 | 14.61 | 12.39 | 29.47 | 21.2 | 13.52 | 13.69 | 31.34 | 18.68 | 8.66 | 9.3 | 15.01
Warehouse and storage | 19.03 | 20.55 | 20.38 | 32.9 | 16.53 | 15.19 | 17.35 | 31.9 | 15.32 | 11.91 | 19.62 | 15.46
Other | 42.95 | 42.23 | 30.93 | 39.29 | 28.6 | 29.51 | 29.11 | 28.35 | 22.55 | 40.26 | 25.28 | 32.78
Vacant | 44.91 | 41.77 | 23.43 | 44.64 | 28.23 | 25.77 | 24.62 | 19.05 | 40.04 | 38.07 | 31.1 | 27.16
Year constructed
Before 1920 | 18.79 | 14.47 | 25.26 | 33.92 | 22.46 | 13.1 | 23.5 | 25.52 | 16.29 | 15.69 | 14.28 | 16.05
1920 to 1945 | 10.94 | 18.67 | 17.07 | 36.85 | 11.49 | 15.28 | 17.57 | 20.28 | 9.32 | 13.64 | 14.06 | 23.78
1946 to 1959 | 18.45 | 16.66 | 16.13 | 10.56 | 14.32 | 12.49 | 17.81 | 11.82 | 12.38 | 7.08 | 10.83 | 9.83
1960 to 1969 | 17.4 | 14.14 | 15.36 | 16.42 | 13.53 | 11.71 | 12.57 | 16.76 | 10.42 | 8.05 | 11.05 | 11.11
1970 to 1979 | 25.28 | 10.3 | 7.68 | 15.18 | 14.53 | 8.81 | 9.83 | 22.51 | 13.92 | 6.53 | 8.86 | 11.86
1980 to 1989 | 18.21 | 14.44 | 12.63 | 16.03 | 10.29 | 12.85 | 8.36 | 19.01 | 16.43 | 8.26 | 7.64 | 7.46
1990 to 1999 | 14.14 | 12.83 | 8.32 | 11.99 | 11.29 | 13.19 | 7.7 | 11.88 | 7.47 | 6.88 | 4.89 | 9.53
2000 to 2003 | 22.11 | 21.15 | 12.83 | 15.55 | 17.7 | 14.89 | 12.92 | 16.19 | 15.9 | 13.31 | 6.13 | 11.59
2004 to 2007 | 24.75 | 16.82 | 25.45 | 32.5 | 19.3 | 20.13 | 21.57 | 39.07 | 16.85 | 7.64 | 8.27 | 21.86
2008 to 2012 | 24.7 | 28.63 | 40.18 | 50.85 | 21.52 | 22.78 | 32.49 | 33.27 | 13.67 | 19.07 | 12.26 | 25.5
Number of floors
One | 12.93 | 9.6 | 11.07 | 16.68 | 11.18 | 9.78 | 10.55 | 20 | 11.65 | 5.73 | 6.13 | 6.98
Two | 21.17 | 9.05 | 13.25 | 12.65 | 13.1 | 7.66 | 10.53 | 13.96 | 13.67 | 5.59 | 7.53 | 8.74
Three | 18.59 | 18.64 | 13.52 | 19.23 | 10.58 | 11.08 | 13.7 | 17.02 | 15.66 | 11.36 | 7.68 | 9.61
Four to nine | 10.67 | 9.76 | 14.59 | 19.83 | 10.7 | 9.85 | 16.41 | 18.64 | 7.83 | 6.56 | 6.54 | 10.9
Ten or more | 14.44 | 14.11 | 19.26 | 35.7 | 10.87 | 19.11 | 22.18 | 23.77 | 6.33 | 6.89 | 5.29 | 16.52
Elevators and escalators (more than one may apply)
Any elevators | 11.45 | 9.29 | 9.69 | 12.9 | 8.25 | 6.97 | 9.51 | 11.25 | 5.76 | 4.1 | 4.15 | 6.58
Number of elevators
One | 29.94 | 15.65 | 12.75 | 14.28 | 13.89 | 10.02 | 11.42 | 11.31 | 20.48 | 7.38 | 6.59 | 9.38
Two to five | 17.79 | 14.3 | 14.71 | 17.63 | 14.16 | 11.89 | 13.09 | 17.47 | 8.36 | 8.46 | 6.56 | 9.57
Six or more | 12.67 | 11.36 | 14.06 | 25.38 | 10.6 | 14.98 | 17.81 | 18.06 | 4.86 | 6.43 | 6.12 | 10.38
Any escalators | 17.32 | 33.52 | 19.14 | 41.19 | 21.63 | 34.15 | 19.11 | 26.85 | 11.35 | 11.45 | 11.12 | 21.19
Number of workers (main shift)
Fewer than 5 | 12.74 | 18.45 | 8.48 | 11.31 | 16.58 | 12.01 | 12.33 | 15.15 | 10.38 | 13.82 | 9.46 | 10.83
5 to 9 | 15.8 | 15.34 | 8.5 | 18.93 | 13.17 | 12.26 | 7.35 | 21.35 | 8.9 | 8.68 | 7.59 | 9.81
10 to 19 | 15.27 | 18.86 | 10.9 | 18.79 | 11.24 | 14.21 | 11.88 | 24.24 | 12.19 | 9.28 | 8.17 | 12.86
20 to 49 | 16.07 | 12.96 | 13.34 | 14.23 | 12.8 | 7.33 | 9.64 | 16.98 | 8.94 | 8.49 | 9.26 | 9.21
50 to 99 | 14.85 | 16.07 | 14.01 | 18.5 | 10.06 | 10.47 | 11.19 | 18.01 | 11.86 | 8.57 | 7.22 | 4.92
100 to 249 | 11.79 | 13.06 | 19.82 | 18.08 | 11.53 | 11.84 | 18.91 | 15.67 | 4.33 | 8.29 | 6.36 | 6.24
250 or more | 14.21 | 11.58 | 12.09 | 19.53 | 9.83 | 13.21 | 14.91 | 13.81 | 6.57 | 4.46 | 5.17 | 8.96
Weekly operating hours
Fewer than 40 | 21.79 | 13.05 | 13.22 | 19.44 | 18.71 | 10.93 | 16.36 | 17.1 | 19.84 | 12.87 | 10.3 | 16.48
40 to 48 | 14.97 | 10.46 | 13.92 | 15.96 | 15.83 | 8.56 | 11.87 | 18.91 | 10.45 | 5.65 | 12.29 | 9.36
49 to 60 | 12.85 | 15.34 | 10.66 | 12.49 | 7.68 | 10.82 | 10.46 | 18.83 | 11.63 | 7.65 | 5.62 | 8.04
61 to 84 | 10.21 | 11.92 | 9.83 | 17.6 | 9.83 | 11.99 | 9.15 | 15.29 | 6.65 | 7.22 | 4.07 | 6.73
85 to 167 | 19.07 | 12.91 | 15.18 | 17.63 | 18.65 | 12.93 | 13.13 | 26.54 | 9.64 | 6.39 | 8.78 | 18.2
Open continuously | 15.58 | 13.43 | 9.1 | 17.37 | 11.6 | 10.18 | 9.31 | 14.49 | 7.71 | 8.18 | 5.89 | 7.68
Party responsible for operation and maintenance of energy systems
Building owner | 9.33 | 6.71 | 6.86 | 9.64 | 6.98 | 5.95 | 7.47 | 12.63 | 6.22 | 3.22 | 4.75 | 4.82
Business owner or tenant | 16.59 | 17.96 | 19.94 | 27.76 | 11.19 | 13.13 | 19.7 | 25.82 | 13.19 | 11.63 | 7.6 | 17.29
Property management | 39.41 | 38.89 | 24.51 | 35.08 | 31.84 | 37.25 | 20.63 | 34.57 | 17.92 | 22.34 | 16.21 | 12.77
Other | 40.33 | 38.58 | 31.32 | 43.29 | 24.96 | 35.4 | 28.98 | 25.92 | 24.07 | 17.41 | 16.87 | 40.98
Provider of direct input on energy- related equipment purchases
Building owner | 8.86 | 6.79 | 7.03 | 9.97 | 6.67 | 6.17 | 7.51 | 12.9 | 6.19 | 3.12 | 4.81 | 4.61
Business owner or tenant | 19.68 | 14.6 | 17.04 | 29.4 | 11.56 | 14.17 | 18.14 | 26.5 | 13.53 | 12.25 | 7.41 | 20.3
Property management | 51.91 | 48.61 | 28.33 | 51.04 | 45.1 | 41.69 | 24.32 | 49.13 | 15.87 | 20.3 | 17.9 | 22.94
Other | 32.36 | 49.87 | 30.06 | 36.06 | 20.13 | 34.7 | 24.12 | 34.36 | 21.37 | 29.84 | 12.77 | 11.19
Number of establishments
One | 12.87 | 8.45 | 7.17 | 13.42 | 9.09 | 7.27 | 8.11 | 16.09 | 8.36 | 4.86 | 5.38 | 5.78
2 to 5 | 7.38 | 14.89 | 10.22 | 14.36 | 8.03 | 10.4 | 11.29 | 14.81 | 6.84 | 7.18 | 6.75 | 8.96
6 to 10 | 19.23 | 24.68 | 16.43 | 20.32 | 16.74 | 21.72 | 19.49 | 24.46 | 10.64 | 9.77 | 8.96 | 12.96
11 to 20 | 25.54 | 22.02 | 30.82 | 22.34 | 21.87 | 20.61 | 27.09 | 18.95 | 8.84 | 6.32 | 7.83 | 14.29
More than 20 | 22.22 | 22.82 | 22.15 | 19.16 | 16.37 | 23.74 | 16.54 | 15.07 | 14.32 | 7.55 | 16.22 | 10.35
Currently unoccupied | 42.68 | 56.39 | 30.37 | 50.29 | 33.94 | 40.95 | 41.49 | 32.07 | 25.03 | 39.07 | 32.74 | 33.14
Predominant exterior wall material
Brick, stone, or stucco | 11.14 | 8.11 | 9.53 | 11.75 | 8.32 | 5.57 | 9.13 | 13.48 | 6.35 | 5.08 | 5.52 | 5.74
Concrete (block or poured) | 19.36 | 9.18 | 9.78 | 12.85 | 11.8 | 9.78 | 10.03 | 17.26 | 12.59 | 7.21 | 5.63 | 8.36
Concrete panels | 25.51 | 14.59 | 15.23 | 24.29 | 20.15 | 14.95 | 15.52 | 28.7 | 15.16 | 10.4 | 10.79 | 11.01
Siding or shingles | 24.54 | 25.95 | 10.6 | 34.17 | 22.12 | 23.55 | 11.2 | 23.78 | 13.26 | 17.41 | 10.6 | 15.43
Metal panels | 28.48 | 16.49 | 20.84 | 17.47 | 14.4 | 15.34 | 15.08 | 15.74 | 21.99 | 9.55 | 17.48 | 11.22
Window glass | 34.04 | 23.35 | 27.94 | 33.45 | 24.47 | 29.69 | 24.71 | 28.17 | 19.97 | 27.92 | 10.21 | 28
Other | 47.13 | 50.02 | 33.49 | 53.33 | 68.04 | 36.88 | 41.61 | 41.56 | 86.75 | 24.55 | 24.09 | 13.47
No one major type | 18.99 | 33.01 | 34.09 | 60.33 | 32.84 | 43.81 | 38.95 | 51.16 | 30.6 | 28.71 | 37.2 | 23.55
Predominant roof material
Metal surfacing | 29.39 | 16.81 | 11.76 | 18.01 | 16.78 | 11.77 | 10.86 | 18.45 | 25.81 | 10.86 | 9.23 | 9.59
Synthetic or rubber | 12.41 | 10.97 | 12.63 | 16.24 | 8.8 | 8.49 | 14.41 | 15.01 | 7.71 | 4.55 | 7.29 | 8.01
Built-up | 15.84 | 10.16 | 7.54 | 11.94 | 11.2 | 9.44 | 7.28 | 14.93 | 9.87 | 5.5 | 4.44 | 9.31
Slate or tile shingles | 25.61 | 25.77 | 24.21 | 20.75 | 19.96 | 21.76 | 28.63 | 15 | 14.03 | 17.94 | 8.91 | 10.63
Wooden materials (including shingles) | 42.45 | 30.09 | 21.63 | 22 | 34.16 | 36.98 | 19.94 | 32.83 | 32.38 | 19.95 | 17.58 | 18.18
Asphalt, fiberglass, or other shingles | 11.72 | 13.92 | 10.23 | 14.56 | 9.02 | 12.71 | 8.14 | 17.7 | 8.14 | 5.28 | 6.62 | 7.13
Concrete | 26.63 | 67.62 | 21.26 | 20.48 | 26.1 | 44.32 | 22.58 | 23.95 | 11.59 | 58.89 | 17.93 | 12.16
Other | 48 | 53.41 | 37.91 | 70.32 | 41.45 | 40.69 | 33.16 | 65.07 | 14.59 | 37.83 | 12.7 | 18.65
No one major type | 43.31 | 63.76 | 45.25 | 53.59 | 58.01 | 36.63 | 39.13 | 64.51 | 74.59 | 47.93 | 16.97 | 17.23
Roof characteristics
Roof tilt
Flat | 9.5 | 7.52 | 7.79 | 12.25 | 6.52 | 7.01 | 7.69 | 16.86 | 5.52 | 3.58 | 4.86 | 7.86
Shallow pitch | 12.9 | 11.86 | 12.95 | 14.83 | 13.22 | 9.14 | 11.54 | 15.96 | 11.21 | 7.48 | 7.25 | 6.85
Steeper pitch | 14.77 | 15.77 | 9.71 | 14.53 | 14.83 | 14.32 | 9.41 | 10.71 | 9.26 | 7.36 | 7.02 | 7.13
Cool roof | 20.73 | 10.08 | 11.54 | 17.45 | 14.22 | 11.26 | 10.35 | 15.16 | 11.25 | 5.11 | 5.29 | 6.74
Renovations in buildings constructed before 2008 (more than one may apply)
Any type of renovation | 11.73 | 8.54 | 6.73 | 8.69 | 7.26 | 6.44 | 7.21 | 10.37 | 8.04 | 4.38 | 4.97 | 6.01
Addition or annex | 8.78 | 10.89 | 8.51 | 25.46 | 7.7 | 8.7 | 9.24 | 17.36 | 6.52 | 5.21 | 6.82 | 12.12
Reduction in floorspace | 69.03 | 31.87 | 21.47 | 27.66 | 47.92 | 25.68 | 18.39 | 32.39 | 36.34 | 22.29 | 18.01 | 21.55
Roof replacement | 17.58 | 10.85 | 9 | 11.4 | 9.22 | 7.77 | 7.92 | 11.92 | 10.99 | 6.2 | 7.3 | 7.05
Exterior wall replacement | 15.07 | 22.16 | 20.65 | 26.53 | 15.32 | 16.97 | 13.82 | 15.96 | 6.84 | 11.56 | 17.73 | 18.67
Interior wall reconfiguration | 11.25 | 10.11 | 9.42 | 12.21 | 7.52 | 7.59 | 8.94 | 12.32 | 7.51 | 5.95 | 6.54 | 8.65
Window replacement | 7.24 | 12.87 | 11.57 | 26.41 | 7.35 | 11.22 | 7.74 | 17.96 | 6.89 | 10.2 | 10.01 | 15.83
HVAC equipment upgrade | 13.77 | 8.36 | 7.26 | 11.26 | 6.98 | 6.67 | 7.35 | 9.57 | 8.93 | 5.94 | 6.38 | 6.54
Lighting upgrade | 8.03 | 10.29 | 8.94 | 10.49 | 6.71 | 7.65 | 9.8 | 10.8 | 5.82 | 5.98 | 6.74 | 7.21
Electrical upgrade | 12.21 | 11.5 | 10.32 | 18.1 | 11.35 | 9.64 | 9.73 | 14.9 | 5.87 | 6.66 | 8.95 | 12.25
Plumbing system upgrade | 13.95 | 13.11 | 12.13 | 17.3 | 12.98 | 9.43 | 10.69 | 13.26 | 7.75 | 8.42 | 9.95 | 10.63
Insulation upgrade | 15.03 | 15.08 | 18.2 | 28.29 | 12.02 | 12.55 | 13.19 | 18.02 | 10.17 | 11.09 | 15.37 | 14.47
Fire, safety, or security upgrade | 10.3 | 13.12 | 10.25 | 12.11 | 8.75 | 10.21 | 9.65 | 11.35 | 6.08 | 6.37 | 7.96 | 8.64
Structural upgrade | 15.37 | 22.59 | 26.9 | 31.78 | 18.01 | 16.76 | 17.42 | 19.14 | 14.52 | 13.32 | 22.9 | 21.59
Other | 42.3 | 61.69 | 37.38 | 52.79 | 38.17 | 51.02 | 49.56 | 48.42 | 16.48 | 21.23 | 41.33 | 28.93
No renovations | 11.56 | 10.06 | 8.43 | 14.03 | 8.45 | 9.16 | 7.17 | 18.57 | 6.02 | 4.63 | 5.89 | 7.1
Buildings constructed 2008 or later | 24.7 | 28.63 | 40.18 | 50.85 | 21.52 | 22.78 | 32.49 | 33.27 | 13.67 | 19.07 | 12.26 | 25.5
Energy sources (more than one may apply)
Electricity | 8.32 | 7.03 | 7.99 | 11.83 | 6.18 | 5.93 | 8.01 | 14.47 | 5.76 | 3.25 | 4.42 | 5.54
Natural gas | 11.3 | 7.09 | 9.72 | 11.56 | 7.8 | 6.01 | 10.31 | 12.33 | 5.86 | 3.45 | 4.97 | 5.48
Fuel oil | 8.48 | 11.83 | 9.81 | 18.37 | 9.65 | 9.56 | 10.13 | 13.57 | 9.27 | 6.4 | 6.12 | 8.45
District heat | 27.15 | 25.21 | 24.64 | 35.85 | 19.21 | 20.64 | 27.8 | 25.22 | 13.51 | 11.45 | 9.46 | 18.64
District chilled water | 47.51 | 24.19 | 21.2 | 40.46 | 38.8 | 25.58 | 25.51 | 26.98 | 17.21 | 13.62 | 11.39 | 20.91
Propane | 21.38 | 23.28 | 16.01 | 32.67 | 16.76 | 19.14 | 12.61 | 23.51 | 20.44 | 12.44 | 14.06 | 18.81
Other | 25.47 | 30.39 | 19.33 | 23.87 | 22.68 | 17.71 | 16.09 | 25.08 | 13.11 | 18.4 | 9.99 | 12.81
Space-heating energy sources
Electricity | 11.37 | 7.27 | 8.92 | 11.97 | 8.71 | 6.65 | 8.41 | 13.24 | 5.56 | 2.85 | 3.81 | 6.33
Electricity main | 17.75 | 11.17 | 8.83 | 15.13 | 11.15 | 12.35 | 8.33 | 18 | 11.38 | 4.09 | 5.26 | 8.5
Electricity secondary | 11.91 | 8.43 | 14.95 | 11.68 | 9.71 | 7.42 | 12.92 | 11.35 | 5.49 | 4.06 | 5.29 | 6.48
Other excluding electricity | 12.11 | 9.21 | 11.47 | 15.29 | 9.62 | 6.84 | 14.33 | 16.02 | 9.18 | 5.16 | 8.45 | 7.54
Buildings without heating | 52.04 | 42.62 | 17.9 | 27.06 | 31.76 | 22.16 | 12.92 | 30.82 | 54.48 | 41.56 | 14.43 | 11.75
Primary space-heating energy source
Electricity | 17.75 | 11.17 | 8.83 | 15.13 | 11.15 | 12.35 | 8.33 | 18 | 11.38 | 4.09 | 5.26 | 8.5
Natural gas | 9.14 | 6.99 | 13.24 | 12.1 | 7.38 | 5.99 | 12.94 | 12.49 | 4.69 | 4.12 | 6.54 | 5.72
Fuel oil | 19.02 | 76.88 | 22.63 | 61.59 | 26.06 | 24.81 | 27.65 | 60.43 | 16.82 | 75.55 | 28.15 | 68.57
District heat | 27.39 | 25.86 | 25.05 | 36.64 | 19.39 | 20.52 | 28.56 | 25.85 | 13.66 | 11.83 | 9.75 | 18.98
Propane | 26.74 | 34.57 | 30.96 | 29.98 | 23.93 | 24.35 | 17.87 | 30.78 | 19.63 | 17.76 | 26.53 | 15
Other | 22.53 | 76.05 | 72.72 | 78.93 | 43.39 | 52.99 | 59.76 | 78.87 | 31.27 | 45.2 | 28.95 | 15.1
Cooling energy sources
Electricity | 8.17 | 6.94 | 8.2 | 12.49 | 5.69 | 6.09 | 7.71 | 15.15 | 5.42 | 3.08 | 4.03 | 6.61
Other excluding electricity | 57.02 | 33.78 | 27.76 | 57.54 | 42.6 | 32.54 | 31.72 | 35.84 | 26.64 | 10.41 | 14.42 | 33.46
Buildings without cooling | 25.3 | 20.68 | 21.41 | 23.31 | 28.58 | 15.63 | 23 | 17.4 | 23.84 | 16.88 | 18.59 | 23.39
Water-heating energy sources
Electricity | 9.61 | 8.4 | 9.16 | 12.47 | 8.15 | 7.21 | 8.37 | 15.18 | 7.05 | 4.71 | 4.6 | 7.4
Other excluding electricity | 11.72 | 9.54 | 10.18 | 12.49 | 7.74 | 8.23 | 12.11 | 13.46 | 6.94 | 5.1 | 5.94 | 6.62
Buildings without water heating | 41.37 | 28.41 | 16.46 | 28.35 | 22.12 | 17.69 | 17.46 | 27.4 | 31.39 | 24.37 | 12.25 | 10.94
Cooking energy sources
Electricity | 10.62 | 7.93 | 9.35 | 15.78 | 8.31 | 7.05 | 7.88 | 13.63 | 5.9 | 5.28 | 3.92 | 6.76
Other excluding electricity | 22.61 | 14.38 | 11.41 | 16.26 | 14.79 | 10.6 | 8.68 | 13.41 | 10.6 | 7.77 | 6.21 | 6.29
Buildings without cooking | 9.19 | 9.66 | 9.14 | 14.91 | 8.46 | 7.58 | 10.62 | 19.22 | 7.61 | 5.09 | 6.56 | 5.78
Energy end uses (more than one may apply)
Buildings with space heating | 8.39 | 7.03 | 8.29 | 11.49 | 6.32 | 5.83 | 8.28 | 13.32 | 5.79 | 3.06 | 4.25 | 5.49
Buildings with cooling | 8.67 | 7.14 | 8 | 12.29 | 6.26 | 6.2 | 7.86 | 14.96 | 4.92 | 3.01 | 4.04 | 6.35
Buildings with water heating | 8.66 | 7.08 | 8.2 | 11.45 | 6.42 | 5.91 | 8.12 | 13.85 | 5.51 | 3.04 | 4.06 | 6.1
Buildings with cooking | 12.58 | 6.79 | 8.9 | 13.18 | 8.49 | 5.74 | 6.81 | 11.76 | 5.82 | 3.92 | 4.23 | 5.04
Buildings with manufacturing | 21.18 | 28.43 | 30.83 | 19.56 | 15.22 | 17.39 | 21.98 | 30.27 | 18.3 | 16.07 | 26.37 | 19.91
Buildings with electricity generation | 8.01 | 10.27 | 9.93 | 15.33 | 6.55 | 8.41 | 9.68 | 13.17 | 4.25 | 5.48 | 5.5 | 5.01
Percent of floorspace heated
Not heated | 52.04 | 42.62 | 17.9 | 27.06 | 31.76 | 22.16 | 12.92 | 30.82 | 54.48 | 41.56 | 14.43 | 11.75
1 to 50 | 27.26 | 28.83 | 13.96 | 20.36 | 25.83 | 20.57 | 12.81 | 25.01 | 32.97 | 16.04 | 10.03 | 17.29
51 to 99 | 11.19 | 11.76 | 12.66 | 15.71 | 10.01 | 11.06 | 8.2 | 14.68 | 6.55 | 7.9 | 8.82 | 7.73
100 | 10.08 | 7.86 | 8.61 | 11.37 | 6.76 | 6.42 | 9.36 | 11.27 | 5.84 | 3.74 | 4.07 | 4.84
Percent of floorspace cooled
Not cooled | 25.3 | 20.68 | 21.41 | 23.31 | 28.58 | 15.63 | 23 | 17.4 | 23.84 | 16.88 | 18.59 | 23.39
1 to 50 | 12.56 | 11.27 | 12.66 | 22.61 | 8.65 | 9.64 | 14.52 | 28.79 | 10.88 | 8.37 | 8.17 | 13.69
51 to 99 | 8.39 | 15.02 | 11.79 | 11.17 | 8.3 | 13.38 | 8.39 | 11.22 | 4.79 | 4.53 | 8.61 | 6.42
100 | 15.21 | 7.23 | 7.84 | 13.92 | 11.64 | 6.8 | 8.74 | 13.43 | 7.58 | 4.05 | 3.74 | 5.81
Percent lit when open
Zero | 71.43 | 50.29 | 49.18 | 62.98 | 79.7 | 44.72 | 35.13 | 45.99 | 196.33 | 31.94 | 38.73 | 40.04
1 to 50 | 13.24 | 17.38 | 9.84 | 21.01 | 16.09 | 12.1 | 10.15 | 23.75 | 13.2 | 9.49 | 9.55 | 9.41
51 to 99 | 8.96 | 10.7 | 12.45 | 12.26 | 7.35 | 7.76 | 9.5 | 13.5 | 6.36 | 5.51 | 6.52 | 8.9
100 | 13 | 6.49 | 7.26 | 14.35 | 7.09 | 7.11 | 7.71 | 14.78 | 8.95 | 3.46 | 5.57 | 4.63
Building never open/electricity not used | 28.28 | 48.69 | 26.89 | 41.66 | 29.22 | 22.17 | 33.8 | 25.98 | 24.33 | 46.05 | 24.8 | 28.82
Percent lit during off hours
Zero | 17.67 | 11.19 | 9.57 | 14.44 | 11.66 | 8.41 | 11.49 | 18.56 | 16.26 | 8.36 | 6.7 | 6.32
1 to 50 | 7.22 | 6.78 | 9.03 | 13.62 | 7.34 | 6.26 | 7.92 | 14.36 | 3.9 | 2.92 | 4.31 | 5.29
51 to 100 | 24.89 | 16.92 | 13.89 | 18.46 | 19.48 | 13.61 | 13.27 | 17.33 | 8.88 | 9.3 | 10.06 | 9.83
Building always open with no "off hours" | 34.8 | 27.7 | 17.26 | 27.86 | 30.24 | 25.62 | 16.04 | 26.66 | 24.63 | 9.68 | 9.95 | 13.34
Electricity not used | 0 | 0 | 0 | 0 | 0 | 0 | 0 | 0 | 0 | 0 | 0 | 0
Heating equipment (more than one may apply)
Heat pumps | 12.51 | 16.2 | 11.56 | 13.3 | 10.71 | 15.03 | 10.33 | 13.44 | 5.25 | 7.89 | 5.25 | 5.46
Furnaces | 17.32 | 15.14 | 11.64 | 22.63 | 11.8 | 14.71 | 14.85 | 15.94 | 11.07 | 5.69 | 7.83 | 12.94
Individual space heaters | 14.08 | 11.56 | 8.12 | 11.12 | 10.4 | 10.33 | 9.46 | 12.94 | 10.77 | 5.55 | 5.8 | 7.64
District heat | 27.15 | 25.21 | 24.82 | 36.64 | 19.21 | 20.64 | 28.01 | 25.85 | 13.51 | 11.45 | 9.55 | 18.98
Boilers | 8.26 | 6.88 | 9.21 | 16.63 | 6.65 | 5.23 | 10.7 | 13.05 | 6.09 | 4.53 | 5.67 | 8.87
Packaged heating units | 11.55 | 7.88 | 9.83 | 14.43 | 8.12 | 6.71 | 9.34 | 15.25 | 7.39 | 3.6 | 5.04 | 6.49
Other | 36.26 | 38.71 | 30.71 | 23.12 | 33.07 | 31.71 | 26.61 | 24.6 | 12.91 | 16.49 | 14.75 | 23.01
Cooling equipment (more than one may apply)
Residential-type central air conditioners | 20.06 | 10.55 | 9.42 | 17.07 | 12.3 | 12.04 | 11.37 | 23.37 | 15.44 | 8 | 6.09 | 11.83
Heat pumps | 14.15 | 14.47 | 11.27 | 11.29 | 14.53 | 12.77 | 10.36 | 12.89 | 6.67 | 6.47 | 5.25 | 5.1
Individual air conditioners | 11.48 | 12.97 | 9.48 | 16.59 | 8.82 | 12.52 | 8.17 | 18.82 | 6.64 | 6.3 | 7.57 | 8.36
District chilled water | 47.51 | 24.19 | 21.2 | 40.46 | 38.8 | 25.58 | 25.51 | 26.98 | 17.21 | 13.62 | 11.39 | 20.91
Central chillers | 12.52 | 8.69 | 9.25 | 14.56 | 9.88 | 8.14 | 7.93 | 11.63 | 5.26 | 3.95 | 5.49 | 9.38
Packaged air conditioning units | 7.66 | 8.81 | 9.72 | 14.89 | 6.08 | 7.71 | 8.56 | 15.16 | 5.18 | 3.83 | 5.26 | 7.32
Swamp coolers | 87.48 | 37.25 | 34.91 | 19.38 | 73.03 | 39.17 | 32.46 | 17.77 | 53.54 | 19.57 | 31.83 | 12.59
Other | 77.71 | 57.32 | 41.94 | 72.75 | 59.74 | 52.94 | 29.31 | 44.79 | 77.98 | 35.68 | 22.39 | 66.11
Main equipment replaced since 1990 (more than one may apply)
Heating | 12.8 | 6.93 | 8.61 | 12.01 | 6.31 | 6.08 | 7.44 | 14.15 | 11.02 | 3.92 | 5.87 | 6.03
Cooling | 11.65 | 10.22 | 6.5 | 11.13 | 7.06 | 7.55 | 6 | 14.39 | 7.01 | 5.02 | 4.49 | 5.64
Water-heating equipment
Centralized system | 11.57 | 8.48 | 8.38 | 12.34 | 7.91 | 7.34 | 8.62 | 14.13 | 6.9 | 3.93 | 4.84 | 6.13
Distributed system | 13.21 | 12.65 | 12.39 | 18.6 | 8.8 | 7.92 | 11.49 | 22.4 | 9.63 | 7.76 | 7.77 | 9.48
Combination of centralized and distributed system | 9.55 | 9.77 | 12.41 | 14.51 | 8.63 | 8.94 | 9.35 | 12.44 | 7.78 | 6.95 | 6.74 | 6.69
Lighting equipment types (more than one may apply)
Incandescent | 12.09 | 7.69 | 9.02 | 11.79 | 7.86 | 6.53 | 7.44 | 12.02 | 7.53 | 3.86 | 5.41 | 6.35
Standard fluorescent | 8.37 | 7.14 | 7.69 | 12.07 | 5.87 | 5.79 | 8.04 | 14.32 | 5.31 | 3 | 4.25 | 5.87
Compact fluorescent | 9.34 | 8.33 | 9.22 | 11.28 | 6.68 | 6.59 | 8.11 | 11.65 | 5.4 | 3.37 | 4.62 | 6.23
High-intensity discharge (HID) | 13.1 | 10.97 | 10.42 | 16.34 | 9.87 | 9.81 | 8.18 | 14.1 | 8.41 | 5.2 | 5.38 | 8.73
Halogen | 8.03 | 11.04 | 12.56 | 16.07 | 7.98 | 7.29 | 9.76 | 12.23 | 5.51 | 5.82 | 5.43 | 7.47
LED | 9.02 | 9.45 | 12.85 | 15.04 | 9.69 | 7.4 | 9.8 | 14.08 | 5.58 | 4.69 | 6.05 | 5.92
Other | 44.08 | 53.26 | 28.35 | 47.41 | 47.02 | 53.05 | 27.3 | 41.78 | 20.46 | 27.81 | 12.7 | 15.57
Refrigeration equipment (more than one may apply)
Any refrigeration | 8.67 | 7.37 | 7.71 | 11.21 | 6.3 | 5.79 | 7.5 | 12.64 | 4.94 | 3.31 | 4.18 | 5.86
Walk-in units | 11.52 | 7.58 | 9.62 | 12.52 | 9.85 | 5.32 | 7.62 | 11.2 | 4 | 4.88 | 4.44 | 4.16
Cases or cabinets | 11.13 | 6.7 | 11.56 | 14.26 | 9.41 | 5.6 | 9.71 | 12.08 | 4.49 | 3.73 | 4.28 | 4.91
Large cold storage areas | 16.53 | 21.91 | 18.86 | 17.71 | 14.58 | 19.88 | 19.19 | 19.21 | 13.27 | 12.54 | 8.53 | 8.57
Commercial ice makers | 13.52 | 8.55 | 9.21 | 13.14 | 10.52 | 7.53 | 7.41 | 11.05 | 5.18 | 4.84 | 5.22 | 4.55
Residential-type or compact units | 8.81 | 7.86 | 8.88 | 11.1 | 6.51 | 5.88 | 8.54 | 13.56 | 5.24 | 3.95 | 4.73 | 6.28
Vending machines | 11.61 | 7.22 | 9.54 | 13.9 | 8.05 | 6.34 | 8.47 | 13.59 | 5.33 | 3.25 | 4.99 | 5.4
No refrigeration | 26.08 | 29.48 | 16.97 | 24.14 | 15.21 | 19.73 | 13.64 | 24.05 | 21.94 | 14.96 | 10.34 | 5.92
Office equipment (more than one may apply)
Desktop computers | 8.24 | 7.08 | 8.02 | 12.37 | 6.05 | 5.91 | 8.02 | 14.76 | 4.93 | 2.98 | 4.08 | 6.45
With flat screen monitors | 8.3 | 6.96 | 8.18 | 12.47 | 6.16 | 5.82 | 8.01 | 14.95 | 4.97 | 2.91 | 4.03 | 6.53
With multiple monitors | 12.89 | 8.61 | 8.92 | 12.52 | 9.08 | 8.24 | 9.54 | 13.36 | 6.57 | 4.34 | 4.56 | 6.54
Laptop computers | 9.07 | 7.59 | 8.96 | 11.19 | 5.94 | 6.29 | 8.61 | 13.16 | 6.15 | 3.61 | 4.3 | 6.31
Dedicated servers | 9.26 | 6.49 | 9.41 | 12.54 | 5.75 | 6.13 | 8.63 | 14.82 | 5.44 | 2.81 | 3.77 | 6.53
Laser printers | 11.23 | 8.98 | 8.69 | 12.9 | 7.35 | 6.31 | 8.81 | 14.12 | 6.12 | 4.47 | 4.32 | 7.32
Inkjet printers | 7.89 | 8.56 | 9.47 | 14.47 | 8.37 | 9.08 | 8.33 | 17.58 | 5.71 | 5.83 | 4.92 | 6.63
FAX machines | 8.95 | 7.16 | 8.87 | 11.13 | 5.98 | 6.42 | 7.9 | 14.65 | 5.37 | 3.05 | 3.88 | 6.04
Photocopiers | 9.48 | 8.07 | 9.35 | 12.73 | 7 | 6.26 | 8.16 | 14.26 | 5.65 | 3.13 | 4.44 | 6.9
Number of desktop computers
None | 45.57 | 20.39 | 15.05 | 19.29 | 22.65 | 11.34 | 14.57 | 21.04 | 43.83 | 20.56 | 11.29 | 17.9
1 to 4 | 8.77 | 14.42 | 7.35 | 10.39 | 10.76 | 10.54 | 8.66 | 16.02 | 6.93 | 10.33 | 8.16 | 9.26
5 to 9 | 23.8 | 16.92 | 14.69 | 17.07 | 14.54 | 15.06 | 11.82 | 23.92 | 14.39 | 10.79 | 7.43 | 14.05
10 to 19 | 20.86 | 14.03 | 11.78 | 21.7 | 14.05 | 11.48 | 12.83 | 24.31 | 12.01 | 7.62 | 7.18 | 11.68
20 to 49 | 13.44 | 12.93 | 17.64 | 18.39 | 11 | 10.41 | 13.88 | 17.4 | 10.65 | 6.71 | 9.22 | 6.14
50 to 99 | 14.42 | 21.21 | 13.7 | 24.32 | 11.84 | 15.54 | 13.08 | 22.12 | 11.91 | 9.35 | 6.56 | 8.3
100 to 249 | 25.46 | 13.44 | 15.34 | 19.49 | 15.55 | 11.38 | 14.39 | 11.78 | 14.85 | 9.45 | 8.7 | 11.12
250 or more | 9.96 | 11.68 | 12.2 | 17.17 | 8.96 | 9.66 | 14.88 | 11.82 | 6.35 | 6.19 | 6.15 | 9.66
Number of laptop computers
None | 12.87 | 11.06 | 7.99 | 17.02 | 10.04 | 7.38 | 8.38 | 19.48 | 9.33 | 7.78 | 8.3 | 6.32
1 to 4 | 12.4 | 11.47 | 10.35 | 14.71 | 8.16 | 9.4 | 9.43 | 18.48 | 10.52 | 8.69 | 8.04 | 8.58
5 to 9 | 36.36 | 17.36 | 12.25 | 21.21 | 21.41 | 11.69 | 13.44 | 21.39 | 21.75 | 10 | 8.16 | 10
10 to 19 | 18.1 | 13.94 | 19.56 | 30.23 | 12.87 | 13.05 | 15.74 | 20.35 | 12.25 | 7.21 | 7.42 | 15.5
20 to 49 | 14.82 | 12.88 | 14.22 | 20.89 | 16.67 | 11.18 | 14.53 | 15.49 | 7.67 | 6.25 | 5.92 | 11.97
50 to 99 | 19.28 | 20.64 | 17.73 | 17.59 | 17.94 | 16.64 | 15.2 | 16.18 | 10.77 | 11.81 | 13.1 | 8.72
100 to 249 | 10.1 | 18.44 | 17.87 | 12.44 | 11.62 | 17.06 | 18.18 | 14.1 | 7.84 | 10.43 | 12.86 | 9.03
250 or more | 18.14 | 13.64 | 16.09 | 21.02 | 14.28 | 16.38 | 18.04 | 20.31 | 11.32 | 7.57 | 8.58 | 9.62
Number of dedicated servers
None | 14.11 | 13.21 | 6.92 | 13.99 | 11.16 | 9.59 | 9.28 | 15.7 | 9.66 | 7.68 | 7.62 | 4.24
1 to 4 | 15.22 | 6.92 | 12.05 | 14.45 | 8.47 | 6.25 | 9.84 | 18.42 | 9.04 | 3.99 | 4.73 | 7.19
5 to 9 | 17.79 | 16.01 | 14.28 | 20.48 | 11.26 | 14.18 | 16.57 | 20.17 | 13.74 | 6.09 | 7.08 | 9.78
10 to 19 | 15.32 | 20.74 | 17.25 | 25.88 | 14.29 | 21.68 | 16.86 | 18.41 | 6.9 | 8.21 | 7.79 | 14.96
20 to 49 | 21.94 | 18.29 | 14.36 | 17.13 | 19.76 | 18.72 | 16.09 | 14.13 | 10.89 | 14.08 | 6.63 | 10.43
50 or more | 19.03 | 13.99 | 25.39 | 34.65 | 19.31 | 13.25 | 28.49 | 25.3 | 15.29 | 7.23 | 18.69 | 16.65
Number of photocopiers
None | 11.67 | 10.38 | 7.08 | 14.19 | 10.22 | 8.68 | 9.19 | 16.86 | 9.68 | 7.23 | 6.53 | 7.32
One | 18.87 | 19.3 | 11.66 | 17.94 | 12.95 | 13.29 | 11 | 22.19 | 14.59 | 9.56 | 5.73 | 9.36
2 to 4 | 11.06 | 12.64 | 13.6 | 14.76 | 10.17 | 7.97 | 9.93 | 14.62 | 7.28 | 6.18 | 8.43 | 7.64
5 to 9 | 32.41 | 14.28 | 15.78 | 18.37 | 18.5 | 10.63 | 12.24 | 13.12 | 17.84 | 7.23 | 9.89 | 9.93
10 or more | 10.21 | 13.06 | 12.92 | 19.62 | 8.59 | 13.39 | 14.42 | 13.77 | 5.35 | 5.17 | 4.42 | 8.41
Number of TVs or video displays
None | 10.88 | 10.71 | 8.09 | 12.35 | 12.47 | 9.39 | 10.73 | 19.99 | 10.09 | 8.45 | 8.31 | 9.35
One | 13.89 | 22.35 | 8.56 | 16.8 | 10.96 | 13.45 | 9.94 | 17.47 | 9.96 | 13.67 | 7.85 | 10.91
2 to 4 | 13.11 | 15.1 | 12.76 | 15.2 | 11.33 | 10.44 | 9.64 | 17 | 8.12 | 8.45 | 7.41 | 7.94
5 to 9 | 25.17 | 16.61 | 14.41 | 19.26 | 13.96 | 13.33 | 12.34 | 21.61 | 18.54 | 6.79 | 11.79 | 14.33
10 to 19 | 32.37 | 14.55 | 16.06 | 14.02 | 22.76 | 11.45 | 14.67 | 13.4 | 16.17 | 9.59 | 7.59 | 6.67
20 to 49 | 16.37 | 13.28 | 18.52 | 15.89 | 16.04 | 12.86 | 15.05 | 14.7 | 8.44 | 4.95 | 8.04 | 7.84
50 to 99 | 17.64 | 18.1 | 23.06 | 36.2 | 14.21 | 17.33 | 24.15 | 32 | 11.5 | 8.65 | 13.61 | 8.79
100 or more | 15.56 | 14.09 | 10.69 | 27.95 | 17.64 | 13.88 | 14.29 | 19.66 | 6.84 | 5.43 | 7.8 | 12.57
Food preparation or serving areas in non-food service buildings (more than one may apply)
Snack bar or concession stand | 18.11 | 10.11 | 13.37 | 21.01 | 12.87 | 11.16 | 11.49 | 17.5 | 7.79 | 7.16 | 6.88 | 10.21
Fast food or small restaurant | 14.71 | 10.39 | 12.59 | 16.41 | 12.92 | 10.41 | 13.54 | 16.02 | 4.96 | 5.26 | 4.65 | 7.38
Cafeteria or large restaurant | 18.71 | 7.71 | 9.05 | 21.09 | 12.81 | 7.49 | 8.7 | 15.26 | 8.53 | 5.11 | 4.72 | 9.86
Commercial kitchen/ food preparation area | 17.53 | 9.08 | 8.85 | 22.75 | 11.67 | 6.61 | 8.78 | 18.38 | 8.87 | 5.27 | 5.07 | 8.33
Small kitchen area | 12.31 | 12.66 | 9.74 | 19.17 | 9.72 | 9.55 | 9.09 | 17.11 | 7.43 | 7.3 | 5.81 | 13.07
Separate computer areas (more than one may apply)
Data center or server farm | 13.65 | 10.67 | 13.91 | 17.38 | 10.27 | 9.65 | 14.87 | 12.66 | 8.27 | 6.17 | 8.08 | 9.1
Computer-based training room | 9.19 | 8.37 | 11.03 | 18.51 | 8.08 | 8.34 | 10.46 | 17.71 | 6.41 | 6.07 | 4.12 | 7.43
Student or public computer center | 11.72 | 11.03 | 11.63 | 27.75 | 9.4 | 8.98 | 11.38 | 16.66 | 7.82 | 5.87 | 5.05 | 14.72
HVAC conservation features (more than one may apply)
Economizer cycle | 12.23 | 8.43 | 11.97 | 14.07 | 8.52 | 8 | 11.55 | 12.17 | 5.77 | 3.45 | 4.85 | 5.57
Regular HVAC maintenance | 8.57 | 7.08 | 8.72 | 12.16 | 5.93 | 6.13 | 8.43 | 14.25 | 5.6 | 3.1 | 3.79 | 6.03
Building automation system (BAS)1 | 9.9 | 8.21 | 10.64 | 14.09 | 8.03 | 7 | 9.26 | 12.83 | 4.42 | 2.86 | 4.21 | 5.82
Window and interior lighting features (more than one may apply)
Multipaned windows | 8.72 | 7.32 | 9.99 | 13.5 | 7.22 | 6.66 | 8.93 | 14.02 | 5.74 | 3.28 | 4.64 | 5.62
Tinted window glass | 13.32 | 8.33 | 9.85 | 13.79 | 9.77 | 6.61 | 9.03 | 18.21 | 6.22 | 4.66 | 4.98 | 7
Reflective window glass | 19.63 | 10.85 | 14 | 20 | 12.89 | 8.81 | 11.26 | 16.98 | 12.87 | 6.46 | 7.55 | 8.47
External overhangs or awnings | 15.47 | 8.02 | 9.19 | 12.76 | 11.03 | 7.99 | 8.05 | 14.09 | 7.62 | 4.87 | 5.34 | 5.65
Skylights or atriums | 16.43 | 9.91 | 12.4 | 13.15 | 8.8 | 9.27 | 10.66 | 16.4 | 10.32 | 5.24 | 5.51 | 9.75
Light scheduling | 10.73 | 8.3 | 12.41 | 15.19 | 7.78 | 7.83 | 10.6 | 14.26 | 6.36 | 3.8 | 4.58 | 5.89
Occupancy sensors | 7.16 | 7.55 | 10.68 | 11.24 | 7.55 | 6.07 | 10.3 | 13.74 | 4.44 | 3.57 | 4.29 | 5.6
Multi-level lighting or dimming | 16.42 | 12.22 | 14.15 | 16.25 | 11.68 | 11.42 | 10.2 | 12.35 | 9.23 | 5.85 | 6.02 | 7.07
Daylight harvesting | 16.01 | 17.8 | 16.04 | 19.55 | 16.22 | 13.81 | 13.79 | 20.62 | 7.85 | 8.06 | 9.36 | 5.34
Demand responsive lighting | 21.44 | 21.78 | 32.03 | 30.33 | 25.73 | 20.43 | 25.28 | 38.82 | 21.01 | 8.37 | 10.73 | 11.67
Building automation system (BAS) for lighting1 | 14.46 | 12.14 | 17.41 | 18.14 | 13.31 | 11 | 14.44 | 17.19 | 6.68 | 6.87 | 5.92 | 7.48
Equipment usage reduced when building not in full use (more than one may apply)
Heating | 9.52 | 5.86 | 9.8 | 11.18 | 6.1 | 5.5 | 8.76 | 14.62 | 7.26 | 3.76 | 4.67 | 5.59
Cooling | 10.49 | 5.96 | 9.5 | 12.05 | 6.99 | 5.72 | 8.29 | 15.7 | 6.06 | 3.01 | 4.36 | 6.07
Lighting | 9.08 | 6.93 | 8.85 | 11.09 | 6.6 | 5.87 | 8.46 | 13.8 | 5.8 | 3.17 | 4.26 | 6
Annual consumption (kilowatthours)
10,000 or less | 24.43 | 18.66 | 17.51 | 14.62 | 27.4 | 14.67 | 23.4 | 19.79 | 12.61 | 10.13 | 9.73 | 11.77
10,001 to 50,000 | 10 | 10.64 | 9.81 | 20.89 | 12.45 | 12.65 | 11.75 | 22.18 | 7.21 | 5.86 | 5.5 | 4.91
50,001 to 100,000 | 9.16 | 9.55 | 9.86 | 24.03 | 11.67 | 11.41 | 13.8 | 30.38 | 7.42 | 8.49 | 6.48 | 11.46
100,001 to 500,000 | 7.69 | 11.91 | 7.73 | 12.69 | 8.98 | 9.6 | 10.75 | 15.84 | 6.65 | 5.39 | 5.41 | 5.95
500,001 to 1,000,000 | 19.85 | 12.73 | 9.38 | 12.02 | 15.39 | 10.31 | 9.98 | 11.4 | 11.34 | 7.87 | 7.09 | 6.53
1,000,001 to 5,000,000 | 12.34 | 12.29 | 11.85 | 15.55 | 11.07 | 10.28 | 11.02 | 16.65 | 4.82 | 5.89 | 4.92 | 5.99
Over 5,000,000 | 13.72 | 12.21 | 14.12 | 17.84 | 11.57 | 12.49 | 13.35 | 15.5 | 5.65 | 6.27 | 8.97 | 8.41