## ref_no_cpp.0323a
| ref_no_cpp.d032316a | 2014 | 2015 | 2016 | 2017 | 2018 | 2019 | 2020 | 2021 | 2022 | 2023 | 2024 | 2025 | 2026 | 2027 | 2028 | 2029 | 2030 | 2031 | 2032 | 2033 | 2034 | 2035 | 2036 | 2037 | 2038 | 2039 | 2040
|  | Report | Annual Energy Outlook 2016
|  | Scenario | ref_no_cpp |  |  | Reference case, no Clean Power Plan
|  | Datekey | d032316a
|  | Release Date |  | May 2016
ECR000 | 57. Electricity Generation Capacity by Electricity Market Module Region and Source
(gigawatts)
2015-
| Region and Source | 2014 | 2015 | 2016 | 2017 | 2018 | 2019 | 2020 | 2021 | 2022 | 2023 | 2024 | 2025 | 2026 | 2027 | 2028 | 2029 | 2030 | 2031 | 2032 | 2033 | 2034 | 2035 | 2036 | 2037 | 2038 | 2039 | 2040 | 2040
ECR000:ba_Total | Texas Regional Entity | 89.4061 | 92.5709 | 93.897 | 98.7632 | 99.4758 | 98.1297 | 98.2885 | 98.8962 | 98.7287 | 99.2258 | 99.7043 | 100.5165 | 101.4109 | 103.2803 | 105.4278 | 106.8439 | 108.0497 | 109.6464 | 110.3849 | 111.4276 | 113.021 | 116.3671 | 118.2868 | 120.0117 | 121.4033 | 122.6747 | 124.7748 | 1.201%
ECR000:ba_CoalSteam | Coal | 19.7135 | 19.7135 | 18.0245 | 18.2345 | 18.2345 | 17.3945 | 17.3945 | 17.3945 | 17.3945 | 17.3945 | 17.3945 | 17.3945 | 17.3945 | 17.3945 | 17.3945 | 17.3945 | 17.3945 | 17.3945 | 17.3945 | 17.3945 | 17.3945 | 17.3945 | 17.3945 | 17.3945 | 17.3945 | 17.3945 | 17.3945 | -0.4993%
ECR000:ba_OtherFossilSt | Oil and Natural Gas Steam 1/ | 14.503 | 14.47 | 14.47 | 14.47 | 14.47 | 14.126 | 13.191 | 12.947 | 12.223 | 11.923 | 11.923 | 11.923 | 11.923 | 11.923 | 11.923 | 11.923 | 11.813 | 11.813 | 11.193 | 11.193 | 11.193 | 9.928 | 9.259 | 9.259 | 9.259 | 9.259 | 9.259 | -1.77%
ECR000:ba_CombinedCycle | Combined Cycle | 33.0291 | 33.7601 | 33.7601 | 34.8823 | 34.9242 | 34.7394 | 35.576 | 35.534 | 36.2378 | 36.9964 | 37.4193 | 38.0462 | 38.7721 | 38.9107 | 40.6181 | 41.9679 | 43.2269 | 43.6677 | 44.6594 | 45.309 | 46.8458 | 47.1786 | 47.8193 | 48.7689 | 48.7689 | 49.6894 | 51.2422 | 1.683%
ECR000:ba_CombustionTur | Combustion Turbine / Diesel | 4.6644 | 5.287 | 5.6164 | 8.9434 | 9.5972 | 9.602 | 9.8497 | 9.8497 | 9.6877 | 9.6877 | 9.6877 | 9.7891 | 9.87 | 9.9079 | 9.9079 | 9.9079 | 9.9079 | 10.0832 | 10.3261 | 10.5832 | 10.5817 | 10.7119 | 10.8954 | 11.1678 | 11.1678 | 11.3973 | 11.658 | 3.213%
ECR000:ba_NuclearPower | Nuclear Power | 4.96 | 4.96 | 4.96 | 4.96 | 4.96 | 4.96 | 4.96 | 4.96 | 4.96 | 4.96 | 4.96 | 4.96 | 4.96 | 4.96 | 4.96 | 4.96 | 4.96 | 4.96 | 4.96 | 4.96 | 4.96 | 4.96 | 4.96 | 4.96 | 4.96 | 4.96 | 4.96 | 0%
ECR000:ba_PumpedStorage | Pumped Storage | 0 | 0 | 0 | 0 | 0 | 0 | 0 | 0 | 0 | 0 | 0 | 0 | 0 | 0 | 0 | 0 | 0 | 0 | 0 | 0 | 0 | 0 | 0 | 0 | 0 | 0 | 0 | - -
ECR000:ba_FuelCells | Fuel Cells | 0 | 0 | 0 | 0 | 0 | 0 | 0 | 0 | 0 | 0 | 0 | 0 | 0 | 0 | 0 | 0 | 0 | 0 | 0 | 0 | 0 | 0 | 0 | 0 | 0 | 0 | 0 | - -
ECR000:ba_RenewableSour | Renewable Sources 2/ | 12.5361 | 14.3803 | 17.066 | 17.066 | 17.066 | 17.066 | 17.066 | 17.9516 | 17.9516 | 17.9516 | 17.9715 | 18.0173 | 18.0574 | 19.6922 | 20.0708 | 20.0708 | 20.0708 | 20.9895 | 21.0551 | 21.1329 | 21.1329 | 25.2183 | 26.9115 | 27.31 | 28.637 | 28.7401 | 28.9324 | 2.836%
ECR000:ba_DistributeGen | Distributed Generation | 0 | 0 | 0 | 0.20699 | 0.22384 | 0.24179 | 0.25124 | 0.25933 | 0.27398 | 0.31252 | 0.3482 | 0.38634 | 0.43387 | 0.49204 | 0.55358 | 0.61978 | 0.6766 | 0.73851 | 0.79681 | 0.85505 | 0.91309 | 0.97581 | 1.0471 | 1.1515 | 1.2161 | 1.2344 | 1.3287 | - -
ECR000:ca_Total | Florida Reliability Coordinating Council | 57.5439 | 57.0462 | 57.9834 | 58.4184 | 57.1744 | 56.1288 | 54.8824 | 53.9094 | 52.7823 | 51.4703 | 49.862 | 49.8702 | 49.9275 | 51.0668 | 53.5088 | 57.5877 | 60.0235 | 61.8555 | 61.7635 | 63.1926 | 64.9136 | 65.688 | 66.9021 | 68.1146 | 68.6912 | 68.8354 | 71.8907 | 0.9294%
ECR000:ca_CoalSteam | Coal | 8.724 | 8.724 | 7.413 | 7.413 | 6.294 | 6.062 | 6.062 | 6.062 | 6.062 | 6.062 | 6.062 | 6.062 | 6.062 | 6.062 | 6.062 | 6.062 | 6.062 | 6.062 | 6.062 | 6.062 | 6.062 | 6.062 | 6.062 | 6.062 | 6.062 | 6.062 | 6.062 | -1.446%
ECR000:ca_OtherFossilSt | Oil and Natural Gas Steam 1/ | 7.3524 | 7.2964 | 7.2964 | 7.2964 | 7.1684 | 7.1554 | 7.1554 | 6.4714 | 6.2054 | 4.8934 | 3.276 | 3.276 | 3.276 | 3.276 | 3.276 | 3.276 | 3.276 | 3.276 | 3.276 | 3.276 | 3.276 | 3.276 | 3.276 | 3.276 | 3.276 | 3.276 | 3.276 | -3.152%
ECR000:ca_CombinedCycle | Combined Cycle | 26.2603 | 25.7623 | 28.0783 | 28.5373 | 28.5373 | 27.8653 | 27.8653 | 27.6083 | 26.7473 | 26.7473 | 26.7473 | 26.7473 | 26.7959 | 26.7959 | 26.7959 | 26.7959 | 26.7959 | 26.7959 | 26.7959 | 26.7959 | 26.7959 | 26.7601 | 27.0034 | 27.2549 | 27.2549 | 27.3765 | 27.6151 | 0.2782%
ECR000:ca_CombustionTur | Combustion Turbine / Diesel | 10.744 | 10.691 | 10.52 | 10.496 | 10.496 | 10.3674 | 9.1209 | 9.0889 | 9.0889 | 9.0889 | 9.0889 | 9.0889 | 9.0889 | 9.0889 | 9.0889 | 8.8509 | 8.8449 | 8.8449 | 8.7529 | 8.7529 | 8.7529 | 8.7529 | 8.7486 | 8.7486 | 8.7486 | 8.7486 | 8.7486 | -0.7988%
ECR000:ca_NuclearPower | Nuclear Power | 3.566 | 3.566 | 3.566 | 3.566 | 3.566 | 3.566 | 3.566 | 3.566 | 3.566 | 3.566 | 3.566 | 3.566 | 3.566 | 3.566 | 3.566 | 3.566 | 3.566 | 3.566 | 3.566 | 3.566 | 3.566 | 3.566 | 3.566 | 3.566 | 3.566 | 3.566 | 3.566 | 0%
ECR000:ca_PumpedStorage | Pumped Storage | 0 | 0 | 0 | 0 | 0 | 0 | 0 | 0 | 0 | 0 | 0 | 0 | 0 | 0 | 0 | 0 | 0 | 0 | 0 | 0 | 0 | 0 | 0 | 0 | 0 | 0 | 0 | - -
ECR000:ca_FuelCells | Fuel Cells | 0 | 0 | 0 | 0 | 0 | 0 | 0 | 0 | 0 | 0 | 0 | 0 | 0 | 0 | 0 | 0 | 0 | 0 | 0 | 0 | 0 | 0 | 0 | 0 | 0 | 0 | 0 | - -
ECR000:ca_RenewableSour | Renewable Sources 2/ | 0.8972 | 1.0065 | 1.1097 | 1.1097 | 1.1097 | 1.1097 | 1.1097 | 1.1097 | 1.1097 | 1.1097 | 1.1097 | 1.1097 | 1.1097 | 2.2384 | 4.6696 | 8.9756 | 11.4173 | 13.2493 | 13.2493 | 14.6785 | 16.3995 | 17.2096 | 18.1848 | 19.1458 | 19.7225 | 19.745 | 22.5617 | 13.25%
ECR000:ca_DistributeGen | Distributed Generation | 0 | 0 | 0 | 0 | 0.003039 | 0.003039 | 0.003039 | 0.003039 | 0.003039 | 0.003039 | 0.012066 | 0.020251 | 0.029007 | 0.039654 | 0.050371 | 0.061311 | 0.061311 | 0.061311 | 0.061311 | 0.061311 | 0.061311 | 0.061311 | 0.061311 | 0.061311 | 0.061311 | 0.061311 | 0.061311 | - -
ECR000:da_Total | Midwest Reliability Council / East | 6.8748 | 6.7066 | 6.1537 | 6.1537 | 6.1537 | 5.7922 | 5.5638 | 5.4881 | 5.4881 | 5.4881 | 5.3354 | 5.2274 | 5.1725 | 5.1599 | 5.1599 | 5.1599 | 5.1599 | 5.1599 | 5.0328 | 5.0335 | 5.0343 | 5.0351 | 5.0359 | 5.0367 | 5.0389 | 5.0411 | 5.086 | -1.1%
ECR000:da_CoalSteam | Coal | 3.3582 | 3.2409 | 2.6788 | 2.6788 | 2.6788 | 2.3839 | 2.3839 | 2.3839 | 2.3839 | 2.3839 | 2.3839 | 2.3839 | 2.3839 | 2.3839 | 2.3839 | 2.3839 | 2.3839 | 2.3839 | 2.3839 | 2.3839 | 2.3839 | 2.3839 | 2.3839 | 2.3839 | 2.3839 | 2.3839 | 2.3839 | -1.221%
ECR000:da_OtherFossilSt | Oil and Natural Gas Steam 1/ | 0.2789 | 0.228 | 0.228 | 0.228 | 0.228 | 0.1614 | 0.1614 | 0.1614 | 0.1614 | 0.1614 | 0.1614 | 0.0584 | 0.0584 | 0.0584 | 0.0584 | 0.0584 | 0.0584 | 0.0584 | 0.0584 | 0.0584 | 0.0584 | 0.0584 | 0.0584 | 0.0584 | 0.0584 | 0.0584 | 0.0584 | -5.302%
ECR000:da_CombinedCycle | Combined Cycle | 0.7066 | 0.7066 | 0.7066 | 0.7066 | 0.7066 | 0.7066 | 0.7066 | 0.7066 | 0.7066 | 0.7066 | 0.7066 | 0.7066 | 0.7066 | 0.7066 | 0.7066 | 0.7066 | 0.7066 | 0.7066 | 0.5795 | 0.5795 | 0.5795 | 0.5795 | 0.5795 | 0.5795 | 0.5795 | 0.5795 | 0.62182 | -0.5099%
ECR000:da_CombustionTur | Combustion Turbine / Diesel | 2.0575 | 2.0575 | 2.0575 | 2.0575 | 2.0575 | 2.0575 | 1.8291 | 1.7534 | 1.7534 | 1.7534 | 1.6007 | 1.5957 | 1.5408 | 1.5282 | 1.5282 | 1.5282 | 1.5282 | 1.5282 | 1.5282 | 1.5282 | 1.5282 | 1.5282 | 1.5282 | 1.5282 | 1.5282 | 1.5282 | 1.5282 | -1.183%
ECR000:da_NuclearPower | Nuclear Power | 0 | 0 | 0 | 0 | 0 | 0 | 0 | 0 | 0 | 0 | 0 | 0 | 0 | 0 | 0 | 0 | 0 | 0 | 0 | 0 | 0 | 0 | 0 | 0 | 0 | 0 | 0 | - -
ECR000:da_PumpedStorage | Pumped Storage | 0 | 0 | 0 | 0 | 0 | 0 | 0 | 0 | 0 | 0 | 0 | 0 | 0 | 0 | 0 | 0 | 0 | 0 | 0 | 0 | 0 | 0 | 0 | 0 | 0 | 0 | 0 | - -
ECR000:da_FuelCells | Fuel Cells | 0 | 0 | 0 | 0 | 0 | 0 | 0 | 0 | 0 | 0 | 0 | 0 | 0 | 0 | 0 | 0 | 0 | 0 | 0 | 0 | 0 | 0 | 0 | 0 | 0 | 0 | 0 | - -
ECR000:da_RenewableSour | Renewable Sources 2/ | 0.4736 | 0.4736 | 0.4828 | 0.4828 | 0.4828 | 0.4828 | 0.4828 | 0.4828 | 0.4828 | 0.4828 | 0.4828 | 0.4828 | 0.4828 | 0.4828 | 0.4828 | 0.4828 | 0.4828 | 0.4828 | 0.4828 | 0.4828 | 0.4828 | 0.4828 | 0.4828 | 0.4828 | 0.4828 | 0.4828 | 0.4828 | 0.077%
ECR000:da_DistributeGen | Distributed Generation | 0 | 0 | 0 | 0 | 0 | 0 | 0 | 0 | 0 | 0 | 0 | 0 | 0 | 0 | 0 | 0 | 0 | 0 | 0 | 0.000733 | 0.001523 | 0.002268 | 0.003104 | 0.003882 | 0.006111 | 0.008335 | 0.010843 | - -
ECR000:ea_Total | Midwest Reliability Council / West | 52.7363 | 54.2097 | 53.5192 | 54.4712 | 54.0869 | 55.5688 | 58.1447 | 58.0064 | 58.0064 | 58.0064 | 57.7367 | 57.7367 | 57.7598 | 57.8117 | 57.8561 | 58.12 | 58.3656 | 58.668 | 58.7325 | 59.0642 | 59.3782 | 59.4872 | 59.5992 | 60.0674 | 60.5281 | 60.9729 | 61.3769 | 0.4979%
ECR000:ea_CoalSteam | Coal | 19.9346 | 19.5002 | 17.5915 | 17.5915 | 17.4731 | 17.0065 | 17.0065 | 16.6585 | 16.6585 | 16.3125 | 16.3125 | 16.3125 | 16.3125 | 16.3125 | 16.3125 | 16.3125 | 16.3125 | 16.3125 | 16.3125 | 16.3125 | 16.3125 | 16.3125 | 16.3125 | 16.3125 | 16.3125 | 16.3125 | 16.3125 | -0.7114%
ECR000:ea_OtherFossilSt | Oil and Natural Gas Steam 1/ | 0.8946 | 0.8946 | 0.8666 | 0.7982 | 0.7073 | 0.7073 | 0.3504 | 0.5604 | 0.5604 | 0.9064 | 0.788 | 0.788 | 0.788 | 0.788 | 0.788 | 0.788 | 0.788 | 0.788 | 0.788 | 0.788 | 0.788 | 0.788 | 0.788 | 0.788 | 0.788 | 0.788 | 0.788 | -0.5062%
ECR000:ea_CombinedCycle | Combined Cycle | 4.4421 | 4.4421 | 4.4421 | 5.0989 | 5.0989 | 5.0989 | 4.9052 | 4.9052 | 4.9052 | 4.9052 | 4.7826 | 4.7826 | 4.7826 | 4.7826 | 4.7826 | 4.7826 | 4.7826 | 4.7826 | 4.7826 | 4.7826 | 4.7826 | 4.7826 | 4.7826 | 4.7826 | 4.7826 | 4.7826 | 4.7826 | 0.2959%
ECR000:ea_CombustionTur | Combustion Turbine / Diesel | 9.132 | 9.1932 | 9.4018 | 9.3984 | 9.2414 | 8.4952 | 8.4139 | 8.4136 | 8.4136 | 8.4136 | 8.3853 | 8.3853 | 8.4085 | 8.4604 | 8.4789 | 8.718 | 8.9374 | 9.2398 | 9.279 | 9.5622 | 9.834 | 9.889 | 9.9237 | 10.361 | 10.7396 | 11.1779 | 11.4962 | 0.8982%
ECR000:ea_NuclearPower | Nuclear Power | 3.438 | 3.438 | 3.438 | 3.513 | 3.513 | 3.513 | 3.513 | 3.513 | 3.513 | 3.513 | 3.513 | 3.513 | 3.513 | 3.513 | 3.513 | 3.513 | 3.513 | 3.513 | 3.513 | 3.513 | 3.513 | 3.513 | 3.513 | 3.513 | 3.513 | 3.513 | 3.513 | 0.0864%
ECR000:ea_PumpedStorage | Pumped Storage | 0 | 0 | 0 | 0 | 0 | 0 | 0 | 0 | 0 | 0 | 0 | 0 | 0 | 0 | 0 | 0 | 0 | 0 | 0 | 0 | 0 | 0 | 0 | 0 | 0 | 0 | 0 | - -
ECR000:ea_FuelCells | Fuel Cells | 0 | 0 | 0 | 0 | 0 | 0 | 0 | 0 | 0 | 0 | 0 | 0 | 0 | 0 | 0 | 0 | 0 | 0 | 0 | 0 | 0 | 0 | 0 | 0 | 0 | 0 | 0 | - -
ECR000:ea_RenewableSour | Renewable Sources 2/ | 14.895 | 16.7416 | 17.7792 | 18.0712 | 18.0532 | 20.7479 | 23.9556 | 23.9556 | 23.9556 | 23.9556 | 23.9552 | 23.9552 | 23.9552 | 23.9552 | 23.9811 | 24.0059 | 24.0321 | 24.0321 | 24.0525 | 24.0956 | 24.1318 | 24.1795 | 24.2504 | 24.2749 | 24.3501 | 24.3501 | 24.4183 | 1.521%
ECR000:ea_DistributeGen | Distributed Generation | 0 | 0 | 0 | 0 | 0 | 0 | 0 | 0 | 0 | 0 | 0 | 0 | 0 | 0 | 0 | 0 | 0 | 0 | 0.004927 | 0.010328 | 0.016355 | 0.022503 | 0.02896 | 0.035461 | 0.042356 | 0.048747 | 0.066241 | - -
Northeast Power Coordinating Council /
ECR000:fa_Total | New England | 32.4792 | 32.159 | 32.4088 | 31.6853 | 31.6854 | 30.8833 | 32.6347 | 32.4454 | 32.4454 | 31.9984 | 31.9984 | 32.0026 | 32.0068 | 32.0121 | 32.016 | 32.0287 | 32.0384 | 32.1027 | 32.2744 | 32.2854 | 32.2943 | 32.3515 | 32.4579 | 32.5714 | 32.6975 | 33.0329 | 33.3473 | 0.1452%
ECR000:fa_CoalSteam | Coal | 2.0733 | 2.0733 | 1.6899 | 0.6189 | 0.6189 | 0.5109 | 0.5109 | 0.5109 | 0.5109 | 0.5109 | 0.5109 | 0.5109 | 0.5109 | 0.5109 | 0.5109 | 0.5109 | 0.5109 | 0.5109 | 0.5109 | 0.5109 | 0.5109 | 0.5109 | 0.5109 | 0.5109 | 0.5109 | 0.5109 | 0.5109 | -5.449%
ECR000:fa_OtherFossilSt | Oil and Natural Gas Steam 1/ | 5.1592 | 5.1592 | 5.1592 | 4.7252 | 4.7252 | 4.7252 | 4.6762 | 4.5819 | 4.5819 | 4.5819 | 4.5819 | 4.5819 | 4.5819 | 4.5819 | 4.5819 | 4.5819 | 4.5819 | 4.5819 | 4.5819 | 4.5819 | 4.5819 | 4.5819 | 4.5819 | 4.5819 | 4.5819 | 4.5819 | 4.5819 | -0.4735%
ECR000:fa_CombinedCycle | Combined Cycle | 12.1367 | 12.1367 | 12.1917 | 12.8717 | 12.8717 | 12.8717 | 12.6266 | 12.5504 | 12.5504 | 12.1034 | 12.1034 | 12.1034 | 12.1034 | 12.1034 | 12.1034 | 12.1034 | 12.1034 | 12.1566 | 12.2554 | 12.2554 | 12.2554 | 12.3029 | 12.3748 | 12.4764 | 12.5652 | 12.8852 | 13.1196 | 0.312%
ECR000:fa_CombustionTur | Combustion Turbine / Diesel | 2.5833 | 2.5753 | 2.5833 | 2.5664 | 2.5664 | 2.5498 | 2.4125 | 2.3937 | 2.3937 | 2.3937 | 2.3937 | 2.3937 | 2.3937 | 2.3937 | 2.3937 | 2.3937 | 2.3937 | 2.3937 | 2.4554 | 2.4554 | 2.4554 | 2.4554 | 2.4788 | 2.4788 | 2.5042 | 2.5042 | 2.5673 | -0.0125%
ECR000:fa_NuclearPower | Nuclear Power | 4.6587 | 4.0463 | 4.0463 | 4.0463 | 4.0463 | 3.3687 | 3.3687 | 3.3687 | 3.3687 | 3.3687 | 3.3687 | 3.3687 | 3.3687 | 3.3687 | 3.3687 | 3.3687 | 3.3687 | 3.3687 | 3.3687 | 3.3687 | 3.3687 | 3.3687 | 3.3687 | 3.3687 | 3.3687 | 3.3687 | 3.3687 | -0.7304%
ECR000:fa_PumpedStorage | Pumped Storage | 1.7754 | 1.7754 | 1.7754 | 1.7754 | 1.7754 | 1.7754 | 1.7754 | 1.7754 | 1.7754 | 1.7754 | 1.7754 | 1.7754 | 1.7754 | 1.7754 | 1.7754 | 1.7754 | 1.7754 | 1.7754 | 1.7754 | 1.7754 | 1.7754 | 1.7754 | 1.7754 | 1.7754 | 1.7754 | 1.7754 | 1.7754 | 0%
ECR000:fa_FuelCells | Fuel Cells | 0.0159 | 0.021 | 0.021 | 0.021 | 0.021073 | 0.021147 | 0.021147 | 0.021147 | 0.021147 | 0.021147 | 0.021147 | 0.021147 | 0.021147 | 0.021147 | 0.021147 | 0.021147 | 0.021147 | 0.021147 | 0.021147 | 0.021147 | 0.021147 | 0.021147 | 0.021147 | 0.021147 | 0.021147 | 0.021147 | 0.021147 | 0.0279%
ECR000:fa_RenewableSour | Renewable Sources 2/ | 4.0767 | 4.3718 | 4.942 | 5.0604 | 5.0604 | 5.0604 | 7.2433 | 7.2433 | 7.2433 | 7.2433 | 7.2433 | 7.2433 | 7.2433 | 7.2433 | 7.2433 | 7.2433 | 7.2433 | 7.2433 | 7.2433 | 7.2433 | 7.2433 | 7.2433 | 7.2433 | 7.2433 | 7.2433 | 7.2433 | 7.2433 | 2.04%
ECR000:fa_DistributeGen | Distributed Generation | 0 | 0 | 0 | 0 | 0 | 0 | 0 | 0 | 0 | 0 | 0 | 0.004134 | 0.008323 | 0.013619 | 0.017604 | 0.030233 | 0.039937 | 0.051115 | 0.062301 | 0.073252 | 0.082198 | 0.091937 | 0.10296 | 0.11493 | 0.12685 | 0.14219 | 0.15906 | - -
Northeast Power Coordinating Council /
ECR000:ga_Total | NYC-Westchester | 12.4829 | 12.4839 | 12.4839 | 12.4839 | 12.7297 | 12.7297 | 12.4078 | 12.4078 | 12.4078 | 12.4078 | 12.4078 | 12.4078 | 12.4078 | 12.4078 | 12.4078 | 12.4892 | 12.5755 | 12.5755 | 12.6594 | 12.7691 | 12.8648 | 12.9404 | 13.0419 | 13.1436 | 13.2769 | 13.4278 | 13.5819 | 0.3378%
ECR000:ga_CoalSteam | Coal | 0 | 0 | 0 | 0 | 0 | 0 | 0 | 0 | 0 | 0 | 0 | 0 | 0 | 0 | 0 | 0 | 0 | 0 | 0 | 0 | 0 | 0 | 0 | 0 | 0 | 0 | 0 | - -
ECR000:ga_OtherFossilSt | Oil and Natural Gas Steam 1/ | 4.1854 | 4.1854 | 4.1854 | 4.1854 | 4.1854 | 4.1854 | 3.8635 | 3.8635 | 3.8635 | 3.8635 | 3.8635 | 3.8635 | 3.8635 | 3.8635 | 3.8635 | 3.8635 | 3.8635 | 3.8635 | 3.8635 | 3.8635 | 3.8635 | 3.8635 | 3.8635 | 3.8635 | 3.8635 | 3.8635 | 3.8635 | -0.3196%
ECR000:ga_CombinedCycle | Combined Cycle | 3.0509 | 3.0509 | 3.0509 | 3.0509 | 3.2047 | 3.2047 | 3.2047 | 3.2047 | 3.2047 | 3.2047 | 3.2047 | 3.2047 | 3.2047 | 3.2047 | 3.2047 | 3.2861 | 3.3723 | 3.3723 | 3.7457 | 3.8554 | 3.9511 | 4.0267 | 4.1282 | 4.2299 | 4.3631 | 4.994 | 5.148 | 2.115%
ECR000:ga_CombustionTur | Combustion Turbine / Diesel | 3.0344 | 3.0344 | 3.0344 | 3.0344 | 3.1264 | 3.1264 | 3.1264 | 3.1264 | 3.1264 | 3.1264 | 3.1264 | 3.1264 | 3.1264 | 3.1264 | 3.1264 | 3.1264 | 3.1264 | 3.1264 | 2.837 | 2.837 | 2.837 | 2.837 | 2.837 | 2.837 | 2.837 | 2.3571 | 2.3571 | -1.005%
ECR000:ga_NuclearPower | Nuclear Power | 2.0607 | 2.0607 | 2.0607 | 2.0607 | 2.0607 | 2.0607 | 2.0607 | 2.0607 | 2.0607 | 2.0607 | 2.0607 | 2.0607 | 2.0607 | 2.0607 | 2.0607 | 2.0607 | 2.0607 | 2.0607 | 2.0607 | 2.0607 | 2.0607 | 2.0607 | 2.0607 | 2.0607 | 2.0607 | 2.0607 | 2.0607 | 0%
ECR000:ga_PumpedStorage | Pumped Storage | 0 | 0 | 0 | 0 | 0 | 0 | 0 | 0 | 0 | 0 | 0 | 0 | 0 | 0 | 0 | 0 | 0 | 0 | 0 | 0 | 0 | 0 | 0 | 0 | 0 | 0 | 0 | - -
ECR000:ga_FuelCells | Fuel Cells | 0 | 0 | 0 | 0 | 0 | 0 | 0 | 0 | 0 | 0 | 0 | 0 | 0 | 0 | 0 | 0 | 0 | 0 | 0 | 0 | 0 | 0 | 0 | 0 | 0 | 0 | 0 | - -
ECR000:ga_RenewableSour | Renewable Sources 2/ | 0.1515 | 0.1525 | 0.1525 | 0.1525 | 0.1525 | 0.1525 | 0.1525 | 0.1525 | 0.1525 | 0.1525 | 0.1525 | 0.1525 | 0.1525 | 0.1525 | 0.1525 | 0.1525 | 0.1525 | 0.1525 | 0.1525 | 0.1525 | 0.1525 | 0.1525 | 0.1525 | 0.1525 | 0.1525 | 0.1525 | 0.1525 | 0%
ECR000:ga_DistributeGen | Distributed Generation | 0 | 0 | 0 | 0 | 0 | 0 | 0 | 0 | 0 | 0 | 0 | 0 | 0 | 0 | 0 | 0 | 0 | 0 | 0 | 0 | 0 | 0 | 0 | 0 | 0 | 0 | 0 | - -
Northeast Power Coordinating Council /
ECR000:ha_Total | Long Island | 5.3712 | 5.3876 | 5.3916 | 5.3916 | 5.553 | 5.4441 | 5.4441 | 5.4441 | 5.4441 | 5.2154 | 5.2107 | 5.2107 | 5.2107 | 5.2107 | 5.2107 | 5.2107 | 5.2164 | 5.2488 | 5.2488 | 5.3789 | 5.476 | 5.476 | 5.476 | 5.6761 | 5.3541 | 5.4352 | 5.4965 | 0.0801%
ECR000:ha_CoalSteam | Coal | 0 | 0 | 0 | 0 | 0 | 0 | 0 | 0 | 0 | 0 | 0 | 0 | 0 | 0 | 0 | 0 | 0 | 0 | 0 | 0 | 0 | 0 | 0 | 0 | 0 | 0 | 0 | - -
ECR000:ha_OtherFossilSt | Oil and Natural Gas Steam 1/ | 2.3634 | 2.3634 | 2.3634 | 2.3634 | 2.3634 | 2.3634 | 2.3634 | 2.3634 | 2.3634 | 2.3634 | 2.3634 | 2.3634 | 2.3634 | 2.3634 | 2.3634 | 2.3634 | 2.3634 | 2.3634 | 2.3634 | 2.3634 | 2.3634 | 2.3634 | 2.3634 | 2.3634 | 1.97 | 1.97 | 1.97 | -0.7256%
ECR000:ha_CombinedCycle | Combined Cycle | 0.7079 | 0.7079 | 0.7079 | 0.7079 | 0.84486 | 0.84486 | 0.84486 | 0.84486 | 0.84486 | 0.84486 | 0.84486 | 0.84486 | 0.84486 | 0.84486 | 0.84486 | 0.84486 | 0.85052 | 0.8829 | 0.8829 | 1.0131 | 1.1101 | 1.1101 | 1.1101 | 1.3103 | 1.3816 | 1.4628 | 1.5241 | 3.115%
ECR000:ha_CombustionTur | Combustion Turbine / Diesel | 2.1595 | 2.1595 | 2.1595 | 2.1595 | 2.1709 | 2.0621 | 2.0621 | 2.0621 | 2.0621 | 1.8334 | 1.8287 | 1.8287 | 1.8287 | 1.8287 | 1.8287 | 1.8287 | 1.8287 | 1.8287 | 1.8287 | 1.8287 | 1.8287 | 1.8287 | 1.8287 | 1.8287 | 1.8287 | 1.8287 | 1.8287 | -0.663%
ECR000:ha_NuclearPower | Nuclear Power | 0 | 0 | 0 | 0 | 0 | 0 | 0 | 0 | 0 | 0 | 0 | 0 | 0 | 0 | 0 | 0 | 0 | 0 | 0 | 0 | 0 | 0 | 0 | 0 | 0 | 0 | 0 | - -
ECR000:ha_PumpedStorage | Pumped Storage | 0 | 0 | 0 | 0 | 0 | 0 | 0 | 0 | 0 | 0 | 0 | 0 | 0 | 0 | 0 | 0 | 0 | 0 | 0 | 0 | 0 | 0 | 0 | 0 | 0 | 0 | 0 | - -
ECR000:ha_FuelCells | Fuel Cells | 0 | 0 | 0 | 0 | 0 | 0 | 0 | 0 | 0 | 0 | 0 | 0 | 0 | 0 | 0 | 0 | 0 | 0 | 0 | 0 | 0 | 0 | 0 | 0 | 0 | 0 | 0 | - -
ECR000:ha_RenewableSour | Renewable Sources 2/ | 0.1404 | 0.1568 | 0.1608 | 0.1608 | 0.1738 | 0.1738 | 0.1738 | 0.1738 | 0.1738 | 0.1738 | 0.1738 | 0.1738 | 0.1738 | 0.1738 | 0.1738 | 0.1738 | 0.1738 | 0.1738 | 0.1738 | 0.1738 | 0.1738 | 0.1738 | 0.1738 | 0.1738 | 0.1738 | 0.1738 | 0.1738 | 0.4126%
ECR000:ha_DistributeGen | Distributed Generation | 0 | 0 | 0 | 0 | 0 | 0 | 0 | 0 | 0 | 0 | 0 | 0 | 0 | 0 | 0 | 0 | 0 | 0 | 0 | 0 | 0 | 0 | 0 | 0 | 0 | 0 | 0 | - -
Northeast Power Coordinating Council /
ECR000:ia_Total | Upstate New York | 22.9831 | 23.0055 | 22.0657 | 21.3097 | 21.3089 | 21.2188 | 21.2188 | 21.2188 | 21.262 | 20.5099 | 20.4502 | 20.5166 | 20.6039 | 20.7593 | 20.9723 | 21.2837 | 21.5098 | 21.6974 | 21.824 | 22.1332 | 22.3913 | 22.4879 | 22.6559 | 22.7643 | 22.9751 | 23.0307 | 23.1464 | 0.0244%
ECR000:ia_CoalSteam | Coal | 1.9995 | 1.9995 | 0.6855 | 0.6855 | 0.6855 | 0.6855 | 0.6855 | 0.6855 | 0.6855 | 0.6855 | 0.6855 | 0.6855 | 0.6855 | 0.6855 | 0.6855 | 0.6855 | 0.6855 | 0.6855 | 0.6855 | 0.6855 | 0.6855 | 0.6855 | 0.6855 | 0.6855 | 0.6855 | 0.6855 | 0.6855 | -4.192%
ECR000:ia_OtherFossilSt | Oil and Natural Gas Steam 1/ | 4.068 | 4.068 | 4.068 | 4.068 | 4.068 | 4.023 | 4.023 | 4.023 | 4.023 | 3.1965 | 2.368 | 2.368 | 2.368 | 2.368 | 2.368 | 2.368 | 2.368 | 2.368 | 2.368 | 2.368 | 2.368 | 2.368 | 2.368 | 2.368 | 2.368 | 2.368 | 2.368 | -2.141%
ECR000:ia_CombinedCycle | Combined Cycle | 5.3374 | 5.3374 | 5.3374 | 5.3374 | 5.3374 | 5.3374 | 5.3374 | 5.3374 | 5.3806 | 5.455 | 6.2238 | 6.2902 | 6.3775 | 6.5329 | 6.7459 | 7.0573 | 7.2834 | 7.471 | 7.5976 | 7.9068 | 8.1649 | 8.2615 | 8.4295 | 8.5379 | 8.7487 | 8.8043 | 8.92 | 2.075%
ECR000:ia_CombustionTur | Combustion Turbine / Diesel | 0.1618 | 0.1618 | 0.1618 | 0.1618 | 0.1618 | 0.1167 | 0.1167 | 0.1167 | 0.1167 | 0.1167 | 0.1167 | 0.1167 | 0.1167 | 0.1167 | 0.1167 | 0.1167 | 0.1167 | 0.1167 | 0.1167 | 0.1167 | 0.1167 | 0.1167 | 0.1167 | 0.1167 | 0.1167 | 0.1167 | 0.1167 | -1.298%
ECR000:ia_NuclearPower | Nuclear Power | 3.3708 | 3.3708 | 3.3708 | 2.519 | 2.519 | 2.519 | 2.519 | 2.519 | 2.519 | 2.519 | 2.519 | 2.519 | 2.519 | 2.519 | 2.519 | 2.519 | 2.519 | 2.519 | 2.519 | 2.519 | 2.519 | 2.519 | 2.519 | 2.519 | 2.519 | 2.519 | 2.519 | -1.158%
ECR000:ia_PumpedStorage | Pumped Storage | 1.4061 | 1.4061 | 1.4061 | 1.4061 | 1.4061 | 1.4061 | 1.4061 | 1.4061 | 1.4061 | 1.4061 | 1.4061 | 1.4061 | 1.4061 | 1.4061 | 1.4061 | 1.4061 | 1.4061 | 1.4061 | 1.4061 | 1.4061 | 1.4061 | 1.4061 | 1.4061 | 1.4061 | 1.4061 | 1.4061 | 1.4061 | 0%
ECR000:ia_FuelCells | Fuel Cells | 0 | 0 | 0 | 0 | 0 | 0 | 0 | 0 | 0 | 0 | 0 | 0 | 0 | 0 | 0 | 0 | 0 | 0 | 0 | 0 | 0 | 0 | 0 | 0 | 0 | 0 | 0 | - -
ECR000:ia_RenewableSour | Renewable Sources 2/ | 6.6395 | 6.6619 | 7.0361 | 7.1319 | 7.1311 | 7.1311 | 7.1311 | 7.1311 | 7.1311 | 7.1311 | 7.1311 | 7.1311 | 7.1311 | 7.1311 | 7.1311 | 7.1311 | 7.1311 | 7.1311 | 7.1311 | 7.1311 | 7.1311 | 7.1311 | 7.1311 | 7.1311 | 7.1311 | 7.1311 | 7.1311 | 0.2726%
ECR000:ia_DistributeGen | Distributed Generation | 0 | 0 | 0 | 0 | 0 | 0 | 0 | 0 | 0 | 0 | 0 | 0 | 0 | 0 | 0 | 0 | 0 | 0 | 0 | 0 | 0 | 0 | 0 | 0 | 0 | 0 | 0 | - -
ECR000:ka_Total | Reliability First Corporation / East | 64.9565 | 65.2599 | 66.1641 | 68.2702 | 67.7512 | 66.6773 | 64.8416 | 64.0331 | 64.0872 | 64.1934 | 64.4103 | 64.1147 | 64.168 | 64.6379 | 65.1524 | 65.6299 | 66.091 | 66.4961 | 66.8919 | 67.3833 | 67.7745 | 68.275 | 68.7909 | 69.6014 | 70.2161 | 70.905 | 71.536 | 0.368%
ECR000:ka_CoalSteam | Coal | 15.2455 | 15.2455 | 13.635 | 12.591 | 12.072 | 12.072 | 11.687 | 11.687 | 11.687 | 11.687 | 11.687 | 11.687 | 11.687 | 11.687 | 11.687 | 11.687 | 11.687 | 11.687 | 11.687 | 11.687 | 11.687 | 11.687 | 11.687 | 11.687 | 11.687 | 11.687 | 11.687 | -1.058%
ECR000:ka_OtherFossilSt | Oil and Natural Gas Steam 1/ | 6.0746 | 6.0746 | 6.5656 | 6.9086 | 6.9086 | 6.9086 | 6.0436 | 5.2836 | 5.2836 | 5.2836 | 5.1866 | 4.8856 | 4.8856 | 4.8856 | 4.8856 | 4.8856 | 4.8856 | 4.8856 | 4.8856 | 4.8856 | 4.8856 | 4.8856 | 4.8856 | 4.8856 | 4.8856 | 4.8856 | 4.8856 | -0.8675%
ECR000:ka_CombinedCycle | Combined Cycle | 14.2322 | 15.8487 | 17.5162 | 20.2298 | 20.2298 | 20.2298 | 20.2298 | 20.1813 | 20.2354 | 20.3416 | 20.6555 | 20.6555 | 20.7025 | 21.1418 | 21.6469 | 22.0999 | 22.5387 | 22.9195 | 23.2223 | 23.6032 | 23.9708 | 24.3649 | 24.772 | 25.5206 | 26.0081 | 26.6333 | 27.1151 | 2.171%
ECR000:ka_CombustionTur | Combustion Turbine / Diesel | 9.8549 | 8.3264 | 8.4926 | 8.4926 | 8.4926 | 8.4817 | 8.4593 | 8.4593 | 8.4593 | 8.4593 | 8.4593 | 8.4593 | 8.4593 | 8.481 | 8.481 | 8.481 | 8.481 | 8.481 | 8.5497 | 8.6344 | 8.6344 | 8.7159 | 8.7977 | 8.7977 | 8.8937 | 8.8937 | 8.9811 | 0.3032%
ECR000:ka_NuclearPower | Nuclear Power | 13.7637 | 13.9135 | 13.9135 | 13.9135 | 13.9135 | 12.8505 | 12.2872 | 12.2872 | 12.2872 | 12.2872 | 12.2872 | 12.2872 | 12.2872 | 12.2872 | 12.2872 | 12.2872 | 12.2872 | 12.2872 | 12.2872 | 12.2872 | 12.2872 | 12.2872 | 12.2872 | 12.2872 | 12.2872 | 12.2872 | 12.2872 | -0.496%
ECR000:ka_PumpedStorage | Pumped Storage | 2.003 | 2.003 | 2.003 | 2.003 | 2.003 | 2.003 | 2.003 | 2.003 | 2.003 | 2.003 | 2.003 | 2.003 | 2.003 | 2.003 | 2.003 | 2.003 | 2.003 | 2.003 | 2.003 | 2.003 | 2.003 | 2.003 | 2.003 | 2.003 | 2.003 | 2.003 | 2.003 | 0%
ECR000:ka_FuelCells | Fuel Cells | 0.0316 | 0.0316 | 0.0316 | 0.0316 | 0.0316 | 0.0316 | 0.0316 | 0.0316 | 0.0316 | 0.0316 | 0.0316 | 0.0316 | 0.0316 | 0.0316 | 0.0316 | 0.0316 | 0.0316 | 0.0316 | 0.0316 | 0.0316 | 0.0316 | 0.0316 | 0.0316 | 0.0316 | 0.0316 | 0.0316 | 0.0316 | 0%
ECR000:ka_RenewableSour | Renewable Sources 2/ | 3.751 | 3.8166 | 4.0066 | 4.1001 | 4.1001 | 4.1001 | 4.1001 | 4.1001 | 4.1001 | 4.1001 | 4.1001 | 4.1001 | 4.1001 | 4.1001 | 4.1001 | 4.1001 | 4.1001 | 4.1001 | 4.1001 | 4.1001 | 4.1001 | 4.1001 | 4.1001 | 4.1333 | 4.1333 | 4.1642 | 4.1905 | 0.3746%
ECR000:ka_DistributeGen | Distributed Generation | 0 | 0 | 0 | 0 | 0 | 0 | 0 | 0 | 0 | 0 | 0 | 0.005412 | 0.011708 | 0.02061 | 0.029987 | 0.054487 | 0.076875 | 0.10113 | 0.12534 | 0.15113 | 0.17475 | 0.19966 | 0.22669 | 0.25537 | 0.28668 | 0.31941 | 0.35494 | - -
ECR000:la_Total | Reliability First Corporation / Michigan | 27.1061 | 26.8096 | 23.8228 | 23.8214 | 24.5221 | 24.4103 | 24.5397 | 24.5397 | 24.5397 | 24.6504 | 25.062 | 25.2132 | 25.3206 | 25.4897 | 25.5119 | 25.614 | 26.0648 | 26.1898 | 26.2483 | 26.3516 | 26.5167 | 26.5389 | 26.7355 | 26.8755 | 27.0302 | 27.2434 | 27.4806 | 0.0989%
ECR000:la_CoalSteam | Coal | 10.4657 | 10.3657 | 6.692 | 6.692 | 6.692 | 6.6815 | 6.6815 | 6.6815 | 6.6815 | 6.6815 | 6.6815 | 6.6815 | 6.6815 | 6.6815 | 6.6815 | 6.6815 | 6.6815 | 6.6815 | 6.6815 | 6.6815 | 6.6815 | 6.6815 | 6.6815 | 6.6815 | 6.6815 | 6.6815 | 6.6815 | -1.741%
ECR000:la_OtherFossilSt | Oil and Natural Gas Steam 1/ | 2.6935 | 2.5065 | 2.5065 | 2.5065 | 2.5065 | 2.445 | 2.445 | 2.445 | 2.445 | 2.445 | 2.445 | 2.445 | 2.445 | 2.445 | 2.445 | 2.445 | 2.445 | 2.445 | 2.445 | 2.445 | 2.445 | 2.445 | 2.445 | 2.445 | 2.445 | 2.445 | 2.445 | -0.0993%
ECR000:la_CombinedCycle | Combined Cycle | 4.2427 | 4.2427 | 4.3698 | 4.3698 | 5.0705 | 5.0512 | 5.1806 | 5.1806 | 5.1806 | 5.2913 | 5.7029 | 5.8541 | 5.9615 | 6.1306 | 6.1528 | 6.2514 | 6.6992 | 6.8157 | 6.8653 | 6.9596 | 7.1151 | 7.128 | 7.3145 | 7.4452 | 7.5897 | 7.7823 | 7.9672 | 2.553%
ECR000:la_CombustionTur | Combustion Turbine / Diesel | 4.0631 | 4.0516 | 4.4568 | 4.4568 | 4.4568 | 4.4363 | 4.4363 | 4.4363 | 4.4363 | 4.4363 | 4.4363 | 4.4363 | 4.4363 | 4.4363 | 4.4363 | 4.4363 | 4.4363 | 4.4363 | 4.4363 | 4.4363 | 4.4363 | 4.4363 | 4.4363 | 4.4363 | 4.4363 | 4.4363 | 4.464 | 0.3884%
ECR000:la_NuclearPower | Nuclear Power | 1.913 | 1.913 | 1.913 | 1.913 | 1.913 | 1.913 | 1.913 | 1.913 | 1.913 | 1.913 | 1.913 | 1.913 | 1.913 | 1.913 | 1.913 | 1.913 | 1.913 | 1.913 | 1.913 | 1.913 | 1.913 | 1.913 | 1.913 | 1.913 | 1.913 | 1.913 | 1.913 | 0%
ECR000:la_PumpedStorage | Pumped Storage | 1.945 | 1.945 | 1.945 | 1.945 | 1.945 | 1.945 | 1.945 | 1.945 | 1.945 | 1.945 | 1.945 | 1.945 | 1.945 | 1.945 | 1.945 | 1.945 | 1.945 | 1.945 | 1.945 | 1.945 | 1.945 | 1.945 | 1.945 | 1.945 | 1.945 | 1.945 | 1.945 | 0%
ECR000:la_FuelCells | Fuel Cells | 0 | 0 | 0 | 0 | 0 | 0 | 0 | 0 | 0 | 0 | 0 | 0 | 0 | 0 | 0 | 0 | 0 | 0 | 0 | 0 | 0 | 0 | 0 | 0 | 0 | 0 | 0 | - -
ECR000:la_RenewableSour | Renewable Sources 2/ | 1.7831 | 1.7851 | 1.9397 | 1.9383 | 1.9383 | 1.9383 | 1.9383 | 1.9383 | 1.9383 | 1.9383 | 1.9383 | 1.9383 | 1.9383 | 1.9383 | 1.9383 | 1.9383 | 1.9383 | 1.9383 | 1.9383 | 1.9383 | 1.9383 | 1.9383 | 1.9383 | 1.9383 | 1.9383 | 1.9487 | 1.9618 | 0.3784%
ECR000:la_DistributeGen | Distributed Generation | 0 | 0 | 0 | 0 | 0 | 0 | 0 | 0 | 0 | 0 | 0 | 0 | 0 | 0 | 0 | 0.003489 | 0.00657 | 0.014998 | 0.023899 | 0.032871 | 0.042533 | 0.051713 | 0.061831 | 0.071175 | 0.081362 | 0.091626 | 0.10314 | - -
ECR000:ma_Total | Reliability First Corporation / West | 126.1743 | 120.202 | 115.5002 | 118.2414 | 116.2296 | 113.3346 | 112.939 | 112.819 | 112.9151 | 113.1431 | 113.3302 | 113.3302 | 113.6383 | 114.4526 | 115.1742 | 115.8644 | 116.6211 | 117.4361 | 118.1172 | 118.8662 | 119.7192 | 120.4748 | 121.3833 | 122.2107 | 123.2693 | 124.3403 | 125.3952 | 0.1693%
ECR000:ma_CoalSteam | Coal | 67.8225 | 60.5135 | 51.9376 | 51.5196 | 51.5196 | 48.6554 | 48.3114 | 48.3114 | 48.3114 | 48.3114 | 48.3114 | 48.3114 | 48.3114 | 48.3114 | 48.3114 | 48.3114 | 48.3114 | 48.3114 | 48.3114 | 48.3114 | 48.3114 | 48.3114 | 48.3114 | 48.3114 | 48.3114 | 48.3114 | 48.3114 | -0.8968%
ECR000:ma_OtherFossilSt | Oil and Natural Gas Steam 1/ | 0.4474 | 0.5494 | 3.1244 | 3.5424 | 3.5424 | 3.3844 | 3.3844 | 3.2644 | 3.2644 | 3.2644 | 3.2284 | 3.2284 | 3.2284 | 3.0924 | 3.0924 | 3.0924 | 3.0924 | 3.0924 | 3.0924 | 3.0924 | 3.0924 | 3.0924 | 3.0924 | 3.0924 | 3.0924 | 3.0924 | 3.0924 | 7.156%
ECR000:ma_CombinedCycle | Combined Cycle | 11.0442 | 11.6148 | 12.2568 | 14.431 | 14.431 | 14.431 | 14.431 | 14.431 | 14.5008 | 14.688 | 14.8722 | 14.8722 | 15.1 | 15.9476 | 16.6693 | 17.3594 | 17.7106 | 18.1258 | 18.7356 | 19.4058 | 20.2588 | 20.9356 | 21.7741 | 22.6015 | 23.5812 | 24.6523 | 25.6302 | 3.217%
ECR000:ma_CombustionTur | Combustion Turbine / Diesel | 21.4588 | 21.3144 | 21.3604 | 21.3604 | 21.3484 | 21.341 | 21.2894 | 21.2894 | 21.3158 | 21.3566 | 21.3955 | 21.3955 | 21.4757 | 21.5784 | 21.5784 | 21.5784 | 21.9839 | 22.3838 | 22.4551 | 22.5338 | 22.5338 | 22.6127 | 22.6827 | 22.6827 | 22.7615 | 22.7615 | 22.8384 | 0.2766%
ECR000:ma_NuclearPower | Nuclear Power | 17.7293 | 17.7293 | 17.7293 | 17.7293 | 15.7294 | 15.7294 | 15.7294 | 15.7294 | 15.7294 | 15.7294 | 15.7294 | 15.7294 | 15.7294 | 15.7294 | 15.7294 | 15.7294 | 15.7294 | 15.7294 | 15.7294 | 15.7294 | 15.7294 | 15.7294 | 15.7294 | 15.7294 | 15.7294 | 15.7294 | 15.7294 | -0.4776%
ECR000:ma_PumpedStorage | Pumped Storage | 0.238 | 0.238 | 0.238 | 0.238 | 0.238 | 0.238 | 0.238 | 0.238 | 0.238 | 0.238 | 0.238 | 0.238 | 0.238 | 0.238 | 0.238 | 0.238 | 0.238 | 0.238 | 0.238 | 0.238 | 0.238 | 0.238 | 0.238 | 0.238 | 0.238 | 0.238 | 0.238 | 0%
ECR000:ma_FuelCells | Fuel Cells | 0 | 0 | 0 | 0 | 0 | 0 | 0 | 0 | 0 | 0 | 0 | 0 | 0 | 0 | 0 | 0 | 0 | 0 | 0 | 0 | 0 | 0 | 0 | 0 | 0 | 0 | 0 | - -
ECR000:ma_RenewableSour | Renewable Sources 2/ | 7.4341 | 8.2426 | 8.8537 | 9.4207 | 9.4207 | 9.5553 | 9.5553 | 9.5553 | 9.5553 | 9.5553 | 9.5553 | 9.5553 | 9.5553 | 9.5553 | 9.5553 | 9.5553 | 9.5553 | 9.5553 | 9.5553 | 9.5553 | 9.5553 | 9.5553 | 9.5553 | 9.5553 | 9.5553 | 9.5553 | 9.5553 | 0.5929%
ECR000:ma_DistributeGen | Distributed Generation | 0 | 0 | 0 | 0 | 0 | 0 | 0 | 0 | 0 | 0 | 0 | 0 | 0 | 0 | 0 | 0 | 0 | 0 | 0 | 0 | 0 | 0 | 0 | 0 | 0 | 0 | 0 | - -
ECR000:oa_Total | SERC Reliability Corporation / Delta | 37.5242 | 37.6952 | 37.6952 | 38.2803 | 38.2803 | 37.8561 | 37.0897 | 36.2719 | 35.375 | 34.3359 | 33.6847 | 32.7707 | 33.1389 | 34.3022 | 34.5086 | 35.5182 | 36.7203 | 36.9718 | 37.1446 | 37.9467 | 36.6031 | 37.2272 | 37.7791 | 38.2917 | 38.5953 | 39.0341 | 39.7056 | 0.2081%
ECR000:oa_CoalSteam | Coal | 6.2886 | 6.2886 | 6.2886 | 6.2886 | 6.2886 | 6.2886 | 6.2886 | 6.2886 | 6.2886 | 6.2886 | 6.2886 | 6.2886 | 6.2886 | 6.2886 | 6.2886 | 6.2886 | 6.2886 | 6.2886 | 6.2886 | 6.2886 | 6.2886 | 6.2886 | 6.2886 | 6.2886 | 6.2886 | 6.2886 | 6.2886 | 0%
ECR000:oa_OtherFossilSt | Oil and Natural Gas Steam 1/ | 12.9808 | 12.9808 | 12.9808 | 12.9808 | 12.9808 | 12.9808 | 12.9808 | 12.7443 | 11.8474 | 10.9158 | 10.2646 | 9.0688 | 9.0688 | 9.0688 | 8.273 | 8.273 | 8.273 | 8.273 | 8.273 | 8.273 | 6.4481 | 6.4481 | 6.4481 | 6.4481 | 6.4481 | 6.4481 | 6.4481 | -2.76%
ECR000:oa_CombinedCycle | Combined Cycle | 9.9829 | 10.0419 | 10.0419 | 10.6009 | 10.6009 | 10.2852 | 9.5188 | 8.9375 | 8.9375 | 8.83 | 8.83 | 9.2428 | 9.611 | 10.7743 | 11.7765 | 12.7861 | 13.9882 | 14.2397 | 14.4125 | 15.2146 | 15.6959 | 16.32 | 16.8719 | 17.3845 | 17.6881 | 18.1269 | 18.7984 | 2.54%
ECR000:oa_CombustionTur | Combustion Turbine / Diesel | 2.4199 | 2.4199 | 2.4199 | 2.4199 | 2.4199 | 2.3114 | 2.3114 | 2.3114 | 2.3114 | 2.3114 | 2.3114 | 2.1804 | 2.1804 | 2.1804 | 2.1804 | 2.1804 | 2.1804 | 2.1804 | 2.1804 | 2.1804 | 2.1804 | 2.1804 | 2.1804 | 2.1804 | 2.1804 | 2.1804 | 2.1804 | -0.416%
ECR000:oa_NuclearPower | Nuclear Power | 5.1424 | 5.1424 | 5.1424 | 5.1424 | 5.1424 | 5.1424 | 5.1424 | 5.1424 | 5.1424 | 5.1424 | 5.1424 | 5.1424 | 5.1424 | 5.1424 | 5.1424 | 5.1424 | 5.1424 | 5.1424 | 5.1424 | 5.1424 | 5.1424 | 5.1424 | 5.1424 | 5.1424 | 5.1424 | 5.1424 | 5.1424 | 0%
ECR000:oa_PumpedStorage | Pumped Storage | 0.028 | 0.028 | 0.028 | 0.028 | 0.028 | 0.028 | 0.028 | 0.028 | 0.028 | 0.028 | 0.028 | 0.028 | 0.028 | 0.028 | 0.028 | 0.028 | 0.028 | 0.028 | 0.028 | 0.028 | 0.028 | 0.028 | 0.028 | 0.028 | 0.028 | 0.028 | 0.028 | 0%
ECR000:oa_FuelCells | Fuel Cells | 0 | 0 | 0 | 0 | 0 | 0 | 0 | 0 | 0 | 0 | 0 | 0 | 0 | 0 | 0 | 0 | 0 | 0 | 0 | 0 | 0 | 0 | 0 | 0 | 0 | 0 | 0 | - -
ECR000:oa_RenewableSour | Renewable Sources 2/ | 0.6816 | 0.7936 | 0.7936 | 0.8197 | 0.8197 | 0.8197 | 0.8197 | 0.8197 | 0.8197 | 0.8197 | 0.8197 | 0.8197 | 0.8197 | 0.8197 | 0.8197 | 0.8197 | 0.8197 | 0.8197 | 0.8197 | 0.8197 | 0.8197 | 0.8197 | 0.8197 | 0.8197 | 0.8197 | 0.8197 | 0.8197 | 0.1295%
ECR000:oa_DistributeGen | Distributed Generation | 0 | 0 | 0 | 0 | 0 | 0 | 0 | 0 | 0 | 0 | 0 | 0 | 0 | 0 | 0 | 0 | 0 | 0 | 0 | 0 | 0 | 0 | 0 | 0 | 0 | 0 | 0 | - -
ECR000:pa_Total | SERC Reliability Corporation / Gateway | 25.4892 | 25.7262 | 23.7355 | 23.7905 | 23.7905 | 24.4318 | 24.9087 | 24.9087 | 24.9087 | 24.9087 | 24.9087 | 24.9087 | 24.9087 | 24.9087 | 24.9664 | 25.0781 | 25.2216 | 25.3804 | 25.5432 | 25.7214 | 25.8916 | 26.0864 | 26.3973 | 26.5777 | 26.9202 | 27.1353 | 27.4496 | 0.2597%
ECR000:pa_CoalSteam | Coal | 14.9075 | 14.9075 | 11.915 | 11.82 | 11.82 | 12.415 | 13.015 | 13.015 | 13.015 | 13.015 | 13.015 | 13.015 | 13.015 | 13.015 | 13.015 | 13.015 | 13.015 | 13.015 | 13.015 | 13.015 | 13.015 | 13.015 | 13.015 | 13.015 | 13.015 | 13.015 | 13.015 | -0.5416%
ECR000:pa_OtherFossilSt | Oil and Natural Gas Steam 1/ | 0.0662 | 0.0662 | 0.3227 | 0.3227 | 0.3227 | 0.2595 | 0.2595 | 0.2595 | 0.2595 | 0.2595 | 0.2595 | 0.2595 | 0.2595 | 0.2595 | 0.2595 | 0.2595 | 0.2595 | 0.2595 | 0.2595 | 0.2595 | 0.2595 | 0.2595 | 0.2595 | 0.2595 | 0.2595 | 0.2595 | 0.2595 | 5.616%
ECR000:pa_CombinedCycle | Combined Cycle | 1.1515 | 1.1515 | 1.1515 | 1.1515 | 1.1515 | 1.1515 | 1.1515 | 1.1515 | 1.1515 | 1.1515 | 1.1515 | 1.1515 | 1.1515 | 1.1515 | 1.1515 | 1.1515 | 1.1515 | 1.1515 | 1.1515 | 1.1938 | 1.1938 | 1.2416 | 1.2416 | 1.2416 | 1.2416 | 1.2416 | 1.2416 | 0.3018%
ECR000:pa_CombustionTur | Combustion Turbine / Diesel | 4.9844 | 5.0399 | 5.0399 | 5.0399 | 5.0399 | 4.9714 | 4.8483 | 4.8483 | 4.8483 | 4.8483 | 4.8483 | 4.8483 | 4.8483 | 4.8483 | 4.906 | 5.0177 | 5.1612 | 5.32 | 5.4828 | 5.6186 | 5.7889 | 5.9359 | 5.9359 | 6.1163 | 6.1163 | 6.3314 | 6.3314 | 0.9167%
ECR000:pa_NuclearPower | Nuclear Power | 2.258 | 2.258 | 2.258 | 2.258 | 2.258 | 2.258 | 2.258 | 2.258 | 2.258 | 2.258 | 2.258 | 2.258 | 2.258 | 2.258 | 2.258 | 2.258 | 2.258 | 2.258 | 2.258 | 2.258 | 2.258 | 2.258 | 2.258 | 2.258 | 2.258 | 2.258 | 2.258 | 0%
ECR000:pa_PumpedStorage | Pumped Storage | 0.44 | 0.44 | 0.44 | 0.44 | 0.44 | 0.44 | 0.44 | 0.44 | 0.44 | 0.44 | 0.44 | 0.44 | 0.44 | 0.44 | 0.44 | 0.44 | 0.44 | 0.44 | 0.44 | 0.44 | 0.44 | 0.44 | 0.44 | 0.44 | 0.44 | 0.44 | 0.44 | 0%
ECR000:pa_FuelCells | Fuel Cells | 0 | 0 | 0 | 0 | 0 | 0 | 0 | 0 | 0 | 0 | 0 | 0 | 0 | 0 | 0 | 0 | 0 | 0 | 0 | 0 | 0 | 0 | 0 | 0 | 0 | 0 | 0 | - -
ECR000:pa_RenewableSour | Renewable Sources 2/ | 1.6816 | 1.8631 | 2.6084 | 2.7584 | 2.7584 | 2.9364 | 2.9364 | 2.9364 | 2.9364 | 2.9364 | 2.9364 | 2.9364 | 2.9364 | 2.9364 | 2.9364 | 2.9364 | 2.9364 | 2.9364 | 2.9364 | 2.9364 | 2.9364 | 2.9364 | 3.2473 | 3.2473 | 3.5898 | 3.5898 | 3.9042 | 3.003%
ECR000:pa_DistributeGen | Distributed Generation | 0 | 0 | 0 | 0 | 0 | 0 | 0 | 0 | 0 | 0 | 0 | 0 | 0 | 0 | 0 | 0 | 0 | 0 | 0 | 0 | 0 | 0 | 0 | 0 | 0 | 0 | 0 | - -
ECR000:qa_Total | SERC Reliability Corporation / Southeastern | 66.2412 | 63.6812 | 59.7696 | 59.7986 | 59.7986 | 60.4986 | 60.3796 | 60.3116 | 60.2196 | 60.2196 | 60.2196 | 60.877 | 61.1381 | 61.1479 | 60.9683 | 61.2523 | 61.5062 | 62.3738 | 63.1938 | 64.585 | 66.7635 | 66.7635 | 66.7635 | 67.2472 | 68.0399 | 68.0834 | 68.5369 | 0.2944%
ECR000:qa_CoalSteam | Coal | 24.1791 | 21.7521 | 15.5776 | 15.5776 | 15.5776 | 15.5776 | 15.2386 | 15.2386 | 15.2386 | 15.2386 | 15.2386 | 15.2386 | 15.2386 | 15.2386 | 15.2386 | 15.2386 | 15.2386 | 15.2386 | 15.2386 | 15.2386 | 15.2386 | 15.2386 | 15.2386 | 15.2386 | 15.2386 | 15.2386 | 15.2386 | -1.413%
ECR000:qa_OtherFossilSt | Oil and Natural Gas Steam 1/ | 1.354 | 1.031 | 2.757 | 2.757 | 2.757 | 2.632 | 1.818 | 1.818 | 1.726 | 1.726 | 1.726 | 1.726 | 1.726 | 1.726 | 1.726 | 1.726 | 1.726 | 1.726 | 1.726 | 1.726 | 1.726 | 1.726 | 1.726 | 1.726 | 1.726 | 1.726 | 1.726 | 2.083%
ECR000:qa_CombinedCycle | Combined Cycle | 17.7696 | 17.7696 | 17.7696 | 17.7696 | 17.7696 | 17.5036 | 17.5036 | 17.5036 | 17.5036 | 17.5036 | 17.5036 | 18.173 | 18.5311 | 18.7369 | 18.7447 | 19.4135 | 19.8592 | 20.8218 | 21.6254 | 22.9814 | 25.1598 | 25.1598 | 25.1598 | 25.6182 | 26.4109 | 26.4544 | 26.8741 | 1.668%
ECR000:qa_CombustionTur | Combustion Turbine / Diesel | 11.333 | 11.333 | 11.333 | 11.333 | 11.333 | 11.324 | 11.258 | 11.19 | 11.19 | 11.19 | 11.19 | 11.178 | 11.081 | 10.885 | 10.6976 | 10.3128 | 10.121 | 10.026 | 10.026 | 10.026 | 10.026 | 10.026 | 10.026 | 10.026 | 10.026 | 10.026 | 10.026 | -0.4889%
ECR000:qa_NuclearPower | Nuclear Power | 5.818 | 5.818 | 5.818 | 5.818 | 5.818 | 6.918 | 8.018 | 8.018 | 8.018 | 8.018 | 8.018 | 8.018 | 8.018 | 8.018 | 8.018 | 8.018 | 8.018 | 8.018 | 8.018 | 8.018 | 8.018 | 8.018 | 8.018 | 8.018 | 8.018 | 8.018 | 8.018 | 1.291%
ECR000:qa_PumpedStorage | Pumped Storage | 1.8622 | 1.8622 | 1.8622 | 1.8622 | 1.8622 | 1.8622 | 1.8622 | 1.8622 | 1.8622 | 1.8622 | 1.8622 | 1.8622 | 1.8622 | 1.8622 | 1.8622 | 1.8622 | 1.8622 | 1.8622 | 1.8622 | 1.8622 | 1.8622 | 1.8622 | 1.8622 | 1.8622 | 1.8622 | 1.8622 | 1.8622 | 0%
ECR000:qa_FuelCells | Fuel Cells | 0 | 0 | 0 | 0 | 0 | 0 | 0 | 0 | 0 | 0 | 0 | 0 | 0 | 0 | 0 | 0 | 0 | 0 | 0 | 0 | 0 | 0 | 0 | 0 | 0 | 0 | 0 | - -
ECR000:qa_RenewableSour | Renewable Sources 2/ | 3.9253 | 4.1153 | 4.6522 | 4.6812 | 4.6812 | 4.6812 | 4.6812 | 4.6812 | 4.6812 | 4.6812 | 4.6812 | 4.6812 | 4.6812 | 4.6812 | 4.6812 | 4.6812 | 4.6812 | 4.6812 | 4.6976 | 4.7328 | 4.7328 | 4.7328 | 4.7328 | 4.7582 | 4.7582 | 4.7582 | 4.792 | 0.6108%
ECR000:qa_DistributeGen | Distributed Generation | 0 | 0 | 0 | 0 | 0 | 0 | 0 | 0 | 0 | 0 | 0 | 0 | 0 | 0 | 0 | 0 | 0 | 0 | 0 | 0 | 0 | 0 | 0 | 0 | 0 | 0 | 0 | - -
ECR000:ra_Total | SERC Reliability Corporation / Central | 58.1111 | 59.3037 | 52.787 | 52.2118 | 51.7838 | 50.6363 | 50.6363 | 50.6363 | 50.6363 | 50.6363 | 50.6363 | 50.6363 | 50.6363 | 50.6363 | 50.6656 | 50.9191 | 51.1214 | 51.333 | 51.5195 | 51.8195 | 52.2594 | 52.8726 | 53.586 | 54.2632 | 55.2798 | 55.9091 | 58.2719 | -0.0702%
ECR000:ra_CoalSteam | Coal | 25.9667 | 24.7317 | 18.205 | 16.975 | 16.547 | 15.571 | 15.571 | 15.571 | 15.571 | 15.571 | 15.571 | 15.571 | 15.571 | 15.571 | 15.571 | 15.571 | 15.571 | 15.571 | 15.571 | 15.571 | 15.571 | 15.571 | 15.571 | 15.571 | 15.571 | 15.571 | 15.571 | -1.834%
ECR000:ra_OtherFossilSt | Oil and Natural Gas Steam 1/ | 0 | 0 | 0 | 0 | 0 | 0 | 0 | 0 | 0 | 0 | 0 | 0 | 0 | 0 | 0 | 0 | 0 | 0 | 0 | 0 | 0 | 0 | 0 | 0 | 0 | 0 | 0 | - -
ECR000:ra_CombinedCycle | Combined Cycle | 8.531 | 9.833 | 9.833 | 10.486 | 10.486 | 10.486 | 10.486 | 10.486 | 10.486 | 10.486 | 10.486 | 10.486 | 10.486 | 10.486 | 10.486 | 10.6434 | 10.7656 | 10.9772 | 11.1321 | 11.1974 | 11.1974 | 11.1974 | 11.1974 | 11.1974 | 11.1974 | 11.1974 | 11.1974 | 0.5211%
ECR000:ra_CombustionTur | Combustion Turbine / Diesel | 9.5415 | 9.5415 | 9.5415 | 9.5415 | 9.5415 | 9.37 | 9.37 | 9.37 | 9.37 | 9.37 | 9.37 | 9.37 | 9.37 | 9.37 | 9.3993 | 9.4953 | 9.5335 | 9.5335 | 9.5335 | 9.5335 | 9.5335 | 9.5335 | 9.5335 | 9.5335 | 9.5335 | 9.5335 | 9.5335 | -0.0034%
ECR000:ra_NuclearPower | Nuclear Power | 6.7101 | 7.8321 | 7.8321 | 7.8321 | 7.8321 | 7.8321 | 7.8321 | 7.8321 | 7.8321 | 7.8321 | 7.8321 | 7.8321 | 7.8321 | 7.8321 | 7.8321 | 7.8321 | 7.8321 | 7.8321 | 7.8321 | 7.8321 | 7.8321 | 7.8321 | 7.8321 | 7.8321 | 7.8321 | 7.8321 | 7.8321 | 0%
ECR000:ra_PumpedStorage | Pumped Storage | 1.7333 | 1.7333 | 1.7333 | 1.7333 | 1.7333 | 1.7333 | 1.7333 | 1.7333 | 1.7333 | 1.7333 | 1.7333 | 1.7333 | 1.7333 | 1.7333 | 1.7333 | 1.7333 | 1.7333 | 1.7333 | 1.7333 | 1.7333 | 1.7333 | 1.7333 | 1.7333 | 1.7333 | 1.7333 | 1.7333 | 1.7333 | 0%
ECR000:ra_FuelCells | Fuel Cells | 0 | 0 | 0 | 0 | 0 | 0 | 0 | 0 | 0 | 0 | 0 | 0 | 0 | 0 | 0 | 0 | 0 | 0 | 0 | 0 | 0 | 0 | 0 | 0 | 0 | 0 | 0 | - -
ECR000:ra_RenewableSour | Renewable Sources 2/ | 5.6285 | 5.6321 | 5.6421 | 5.6439 | 5.6439 | 5.6439 | 5.6439 | 5.6439 | 5.6439 | 5.6439 | 5.6439 | 5.6439 | 5.6439 | 5.6439 | 5.6439 | 5.6439 | 5.6858 | 5.6858 | 5.7175 | 5.9523 | 6.3922 | 7.0054 | 7.7188 | 8.3959 | 9.4125 | 10.0419 | 12.4047 | 3.209%
ECR000:ra_DistributeGen | Distributed Generation | 0 | 0 | 0 | 0 | 0 | 0 | 0 | 0 | 0 | 0 | 0 | 0 | 0 | 0 | 0 | 0 | 0 | 0 | 0 | 0 | 0 | 0 | 0 | 0 | 0 | 0 | 0 | - -
SERC Reliability Corporation /
ECR000:sa_Total | Virginia-Carolina | 76.3935 | 76.8222 | 74.4414 | 79.1774 | 82.1651 | 79.9675 | 78.638 | 78.2296 | 78.1484 | 78.1484 | 78.3164 | 78.8955 | 79.605 | 81.0841 | 83.1299 | 84.413 | 85.0875 | 86.4487 | 87.9271 | 87.8529 | 88.5542 | 89.7493 | 90.7062 | 92.2562 | 94.3599 | 95.0617 | 95.8026 | 0.8871%
ECR000:sa_CoalSteam | Coal | 21.6894 | 21.0944 | 16.0479 | 15.7249 | 15.7249 | 13.8124 | 12.9821 | 12.9821 | 12.9821 | 12.9821 | 12.9821 | 12.9821 | 12.9821 | 12.9821 | 12.9821 | 12.9821 | 12.9821 | 12.9821 | 12.9821 | 12.9821 | 12.9821 | 12.9821 | 12.9821 | 12.9821 | 12.9821 | 12.9821 | 12.9821 | -1.923%
ECR000:sa_OtherFossilSt | Oil and Natural Gas Steam 1/ | 2.4707 | 2.4707 | 2.718 | 2.718 | 2.718 | 2.718 | 2.226 | 1.826 | 1.826 | 1.826 | 1.826 | 1.826 | 1.826 | 1.826 | 1.826 | 1.826 | 1.036 | 1.036 | 1.036 | 0.25 | 0.25 | 0.25 | 0.25 | 0.25 | 0.25 | 0 | 0 | - -
ECR000:sa_CombinedCycle | Combined Cycle | 12.5618 | 12.5618 | 13.9695 | 14.7435 | 15.6612 | 14.7512 | 13.6584 | 13.6584 | 13.5772 | 13.5772 | 13.7258 | 14.2597 | 14.9294 | 14.9294 | 15.1371 | 15.5417 | 17.0063 | 17.2139 | 18.5696 | 19.1718 | 20.1556 | 21.1651 | 21.9754 | 22.7108 | 22.7108 | 23.589 | 24.1528 | 2.649%
ECR000:sa_CombustionTur | Combustion Turbine / Diesel | 13.644 | 13.644 | 13.644 | 13.644 | 13.644 | 13.1689 | 13.1545 | 13.1461 | 13.1461 | 13.1461 | 13.1461 | 13.1461 | 13.1461 | 13.1461 | 13.1461 | 13.1461 | 13.1461 | 13.1461 | 13.1698 | 13.211 | 12.9285 | 12.993 | 13.0429 | 13.0429 | 13.0429 | 13.0429 | 13.0332 | -0.183%
ECR000:sa_NuclearPower | Nuclear Power | 15.2183 | 15.2183 | 15.2183 | 15.2183 | 15.2183 | 16.3183 | 17.4183 | 17.4183 | 17.4183 | 17.4183 | 17.4183 | 17.4183 | 17.4183 | 17.4183 | 17.4183 | 17.4183 | 17.4183 | 17.4183 | 17.4183 | 17.4183 | 17.4183 | 17.4183 | 17.4183 | 17.4183 | 17.4183 | 17.4183 | 17.4183 | 0.5416%
ECR000:sa_PumpedStorage | Pumped Storage | 5.719 | 5.719 | 5.719 | 5.719 | 5.719 | 5.719 | 5.719 | 5.719 | 5.719 | 5.719 | 5.719 | 5.719 | 5.719 | 5.719 | 5.719 | 5.719 | 5.719 | 5.719 | 5.719 | 5.719 | 5.719 | 5.719 | 5.719 | 5.719 | 5.719 | 5.719 | 5.719 | 0%
ECR000:sa_FuelCells | Fuel Cells | 0 | 0 | 0 | 0 | 0 | 0 | 0 | 0 | 0 | 0 | 0 | 0 | 0 | 0 | 0 | 0 | 0 | 0 | 0 | 0 | 0 | 0 | 0 | 0 | 0 | 0 | 0 | - -
ECR000:sa_RenewableSour | Renewable Sources 2/ | 5.0903 | 6.114 | 7.1247 | 11.4097 | 13.4797 | 13.4797 | 13.4797 | 13.4797 | 13.4797 | 13.4797 | 13.4991 | 13.5442 | 13.5841 | 15.0631 | 16.9013 | 17.7797 | 17.7797 | 18.9333 | 19.0324 | 19.1007 | 19.1007 | 19.2218 | 19.3185 | 20.133 | 22.2368 | 22.3104 | 22.4972 | 5.349%
ECR000:sa_DistributeGen | Distributed Generation | 0 | 0 | 0 | 0 | 0 | 0 | 0 | 0 | 0 | 0 | 0 | 0 | 0 | 0 | 0 | 0 | 0 | 0 | 0 | 0 | 0 | 0 | 0 | 0 | 0 | 0 | 0 | - -
ECR000:ta_Total | Southwest Power Pool / North | 21.1004 | 21.9058 | 21.7553 | 21.8114 | 22.7814 | 23.561 | 24.0314 | 24.246 | 23.403 | 23.4483 | 22.9243 | 23.062 | 23.1779 | 23.2997 | 23.4579 | 23.6343 | 23.8312 | 23.9958 | 24.0682 | 24.2241 | 24.3995 | 24.4707 | 24.6091 | 24.7721 | 24.9384 | 25.107 | 25.27 | 0.5731%
ECR000:ta_CoalSteam | Coal | 8.5087 | 8.4402 | 7.574 | 7.574 | 7.574 | 7.574 | 7.4771 | 7.4771 | 7.1371 | 7.5012 | 7.5012 | 7.5012 | 7.5012 | 7.5012 | 7.5012 | 7.5012 | 7.5012 | 7.5012 | 7.5012 | 7.5012 | 7.5012 | 7.5012 | 7.5012 | 7.5012 | 7.5012 | 7.5012 | 7.5012 | -0.4707%
ECR000:ta_OtherFossilSt | Oil and Natural Gas Steam 1/ | 1.7544 | 1.6694 | 1.7657 | 1.7657 | 1.7657 | 1.7657 | 1.736 | 1.3458 | 0.8428 | 0.524 | 0 | 0 | 0 | 0 | 0 | 0 | 0 | 0 | 0 | 0 | 0 | 0 | 0 | 0 | 0 | 0 | 0 | - -
ECR000:ta_CombinedCycle | Combined Cycle | 1.3382 | 1.3382 | 1.4762 | 1.4762 | 1.4762 | 1.4762 | 1.4762 | 1.4762 | 1.4762 | 1.4762 | 1.4762 | 1.4762 | 1.4762 | 1.4762 | 1.4762 | 1.4762 | 1.4762 | 1.4762 | 1.4762 | 1.4762 | 1.4762 | 1.5196 | 1.5196 | 1.5196 | 1.5196 | 1.5196 | 1.5196 | 0.5099%
ECR000:ta_CombustionTur | Combustion Turbine / Diesel | 5.3216 | 5.3016 | 5.3292 | 5.3853 | 5.5832 | 5.2652 | 4.9043 | 4.9043 | 4.9043 | 4.9043 | 4.9043 | 4.9986 | 5.0622 | 5.1305 | 5.2356 | 5.3524 | 5.4842 | 5.6488 | 5.6879 | 5.801 | 5.9154 | 5.9432 | 6.047 | 6.2101 | 6.3375 | 6.5061 | 6.6323 | 0.8998%
ECR000:ta_NuclearPower | Nuclear Power | 1.175 | 1.175 | 1.175 | 1.175 | 1.175 | 1.175 | 1.175 | 1.175 | 1.175 | 1.175 | 1.175 | 1.175 | 1.175 | 1.175 | 1.175 | 1.175 | 1.175 | 1.175 | 1.175 | 1.175 | 1.175 | 1.175 | 1.175 | 1.175 | 1.175 | 1.175 | 1.175 | 0%
ECR000:ta_PumpedStorage | Pumped Storage | 0 | 0 | 0 | 0 | 0 | 0 | 0 | 0 | 0 | 0 | 0 | 0 | 0 | 0 | 0 | 0 | 0 | 0 | 0 | 0 | 0 | 0 | 0 | 0 | 0 | 0 | 0 | - -
ECR000:ta_FuelCells | Fuel Cells | 0 | 0 | 0 | 0 | 0 | 0 | 0 | 0 | 0 | 0 | 0 | 0 | 0 | 0 | 0 | 0 | 0 | 0 | 0 | 0 | 0 | 0 | 0 | 0 | 0 | 0 | 0 | - -
ECR000:ta_RenewableSour | Renewable Sources 2/ | 3.0025 | 3.9814 | 4.4352 | 4.4352 | 5.2073 | 6.3049 | 7.2629 | 7.8676 | 7.8676 | 7.8676 | 7.8676 | 7.9111 | 7.9633 | 8.0168 | 8.0699 | 8.1295 | 8.1946 | 8.1946 | 8.2279 | 8.2707 | 8.3317 | 8.3317 | 8.3662 | 8.3662 | 8.405 | 8.405 | 8.4418 | 3.052%
ECR000:ta_DistributeGen | Distributed Generation | 0 | 0 | 0 | 0 | 0 | 0 | 0 | 0 | 0 | 0 | 0 | 0 | 0 | 0 | 0 | 0 | 0 | 0 | 0 | 0 | 0 | 0 | 0 | 0 | 0 | 0 | 0 | - -
ECR000:ua_Total | Southwest Power Pool / South | 45.8659 | 49.6143 | 48.4676 | 48.702 | 48.5419 | 51.9739 | 53.8244 | 55.1857 | 55.0385 | 55.2146 | 55.1292 | 55.1292 | 55.404 | 55.8125 | 56.4375 | 56.9827 | 57.4745 | 57.8352 | 58.1896 | 58.4888 | 59.0649 | 59.5078 | 60.243 | 61.228 | 61.7102 | 62.1857 | 63.1119 | 0.9672%
ECR000:ua_CoalSteam | Coal | 12.17 | 12.17 | 8.7285 | 8.2465 | 8.2465 | 8.297 | 8.297 | 8.297 | 8.297 | 8.297 | 8.297 | 8.297 | 8.297 | 8.297 | 8.297 | 8.297 | 8.297 | 8.297 | 8.297 | 8.297 | 8.297 | 8.297 | 8.297 | 8.297 | 8.297 | 8.297 | 8.297 | -1.521%
ECR000:ua_OtherFossilSt | Oil and Natural Gas Steam 1/ | 10.882 | 10.8455 | 10.8325 | 10.8325 | 10.357 | 11.347 | 10.887 | 9.826 | 9.446 | 9.446 | 9.1121 | 9.1121 | 9.1121 | 9.1121 | 9.0781 | 9.0781 | 9.0781 | 9.0781 | 9.0781 | 9.0781 | 9.0781 | 9.0781 | 9.0781 | 9.0781 | 9.0781 | 9.0781 | 9.0781 | -0.709%
ECR000:ua_CombinedCycle | Combined Cycle | 9.2436 | 9.2436 | 9.2436 | 9.76 | 9.8036 | 9.8036 | 9.3847 | 9.3847 | 9.3847 | 9.5608 | 9.8229 | 9.8229 | 10.0258 | 10.304 | 10.917 | 11.4622 | 11.9979 | 12.2858 | 12.4588 | 12.6376 | 13.2138 | 13.4669 | 13.7567 | 13.8051 | 13.8051 | 14.1921 | 14.5689 | 1.837%
ECR000:ua_CombustionTur | Combustion Turbine / Diesel | 4.0922 | 4.4032 | 4.8196 | 4.8196 | 4.8196 | 4.8006 | 4.7753 | 4.7753 | 4.7753 | 4.7753 | 4.7617 | 4.7617 | 4.7617 | 4.7867 | 4.7867 | 4.7867 | 4.7428 | 4.7428 | 4.8563 | 4.9334 | 4.9334 | 5.0482 | 5.1535 | 5.1535 | 5.1535 | 5.1535 | 5.274 | 0.7245%
ECR000:ua_NuclearPower | Nuclear Power | 0 | 0 | 0 | 0 | 0 | 0 | 0 | 0 | 0 | 0 | 0 | 0 | 0 | 0 | 0 | 0 | 0 | 0 | 0 | 0 | 0 | 0 | 0 | 0 | 0 | 0 | 0 | - -
ECR000:ua_PumpedStorage | Pumped Storage | 0.446 | 0.446 | 0.446 | 0.446 | 0.446 | 0.446 | 0.446 | 0.446 | 0.446 | 0.446 | 0.446 | 0.446 | 0.446 | 0.446 | 0.446 | 0.446 | 0.446 | 0.446 | 0.446 | 0.446 | 0.446 | 0.446 | 0.446 | 0.446 | 0.446 | 0.446 | 0.446 | 0%
ECR000:ua_FuelCells | Fuel Cells | 0 | 0 | 0 | 0 | 0 | 0 | 0 | 0 | 0 | 0 | 0 | 0 | 0 | 0 | 0 | 0 | 0 | 0 | 0 | 0 | 0 | 0 | 0 | 0 | 0 | 0 | 0 | - -
ECR000:ua_RenewableSour | Renewable Sources 2/ | 9.0321 | 12.506 | 14.3974 | 14.5974 | 14.8692 | 17.2797 | 20.0344 | 22.4567 | 22.6895 | 22.6895 | 22.6895 | 22.6895 | 22.7614 | 22.8667 | 22.9127 | 22.9127 | 22.9127 | 22.9855 | 23.0534 | 23.0967 | 23.0967 | 23.1716 | 23.5117 | 24.4483 | 24.9305 | 25.019 | 25.4479 | 2.882%
ECR000:ua_DistributeGen | Distributed Generation | 0 | 0 | 0 | 0 | 0 | 0 | 0 | 0 | 0 | 0 | 0 | 0 | 0 | 0 | 0 | 0 | 0 | 0 | 0 | 0 | 0 | 0 | 0 | 0 | 0 | 0 | 0 | - -
Western Electricity Coordinating Council /
ECR000:wa_Total | Southwest | 46.2247 | 46.7742 | 47.4086 | 49.981 | 48.614 | 52.777 | 52.555 | 52.084 | 50.806 | 49.6229 | 49.6249 | 49.6249 | 49.6249 | 49.8093 | 50.4303 | 51.3958 | 52.449 | 53.4446 | 54.3795 | 55.449 | 56.6458 | 57.7515 | 59.1722 | 60.8304 | 62.5482 | 63.3993 | 64.9855 | 1.324%
ECR000:wa_CoalSteam | Coal | 10.196 | 9.638 | 9.095 | 8.92 | 7.826 | 7.826 | 7.826 | 7.826 | 7.826 | 7.826 | 7.826 | 7.446 | 7.446 | 7.446 | 7.446 | 7.446 | 7.446 | 7.446 | 7.446 | 7.446 | 7.446 | 7.446 | 7.446 | 7.446 | 7.446 | 7.446 | 7.446 | -1.027%
ECR000:wa_OtherFossilSt | Oil and Natural Gas Steam 1/ | 1.946 | 1.946 | 1.946 | 2.076 | 2.03 | 2 | 1.754 | 1.283 | 1.283 | 0.164 | 0.164 | 0.544 | 0.544 | 0.164 | 0.164 | 0.164 | 0.164 | 0.164 | 0.164 | 0.164 | 0.164 | 0.164 | 0.164 | 0.164 | 0.164 | 0.164 | 0.164 | -9.421%
ECR000:wa_CombinedCycle | Combined Cycle | 16.8145 | 16.8085 | 16.8085 | 18.7165 | 18.4895 | 18.3817 | 18.3817 | 18.3817 | 17.0787 | 16.9896 | 16.9896 | 16.9896 | 16.9896 | 17.1872 | 17.1872 | 17.1872 | 17.1872 | 17.1872 | 17.1872 | 17.1872 | 17.1872 | 17.1872 | 17.1872 | 17.1872 | 17.1872 | 17.1872 | 17.1872 | 0.0892%
ECR000:wa_CombustionTur | Combustion Turbine / Diesel | 4.5172 | 4.7172 | 4.8854 | 5.1948 | 5.1948 | 5.1948 | 5.1948 | 5.1948 | 5.1948 | 5.1948 | 5.1948 | 5.1948 | 5.1948 | 5.1948 | 5.1948 | 5.1948 | 5.1948 | 5.1948 | 5.1948 | 5.1948 | 5.2002 | 5.2002 | 5.2002 | 5.2002 | 5.2002 | 6.016 | 6.016 | 0.9776%
ECR000:wa_NuclearPower | Nuclear Power | 3.937 | 3.937 | 3.937 | 3.937 | 3.937 | 3.937 | 3.937 | 3.937 | 3.937 | 3.937 | 3.937 | 3.937 | 3.937 | 3.937 | 3.937 | 3.937 | 3.937 | 3.937 | 3.937 | 3.937 | 3.937 | 3.937 | 3.937 | 3.937 | 3.937 | 3.937 | 3.937 | 0%
ECR000:wa_PumpedStorage | Pumped Storage | 0.2163 | 0.2163 | 0.2163 | 0.2163 | 0.2163 | 0.2163 | 0.2163 | 0.2163 | 0.2163 | 0.2163 | 0.2163 | 0.2163 | 0.2163 | 0.2163 | 0.2163 | 0.2163 | 0.2163 | 0.2163 | 0.2163 | 0.2163 | 0.2163 | 0.2163 | 0.2163 | 0.2163 | 0.2163 | 0.2163 | 0.2163 | 0%
ECR000:wa_FuelCells | Fuel Cells | 0 | 0 | 0 | 0 | 0 | 0 | 0 | 0 | 0 | 0 | 0 | 0 | 0 | 0 | 0 | 0 | 0 | 0 | 0 | 0 | 0 | 0 | 0 | 0 | 0 | 0 | 0 | - -
ECR000:wa_RenewableSour | Renewable Sources 2/ | 8.5977 | 9.5112 | 10.5204 | 10.9204 | 10.9204 | 15.2212 | 15.2452 | 15.2452 | 15.2702 | 15.2952 | 15.2972 | 15.2972 | 15.2972 | 15.6523 | 16.2615 | 17.2149 | 18.257 | 19.2417 | 20.1473 | 21.1859 | 22.3441 | 23.4155 | 24.802 | 26.4232 | 28.1045 | 28.1045 | 29.6519 | 4.653%
ECR000:wa_DistributeGen | Distributed Generation | 0 | 0 | 0 | 0 | 0 | 0 | 0 | 0 | 0 | 0 | 0 | 0 | 0 | 0.011678 | 0.023505 | 0.035576 | 0.04665 | 0.057528 | 0.086956 | 0.11777 | 0.151 | 0.18535 | 0.21948 | 0.25646 | 0.29302 | 0.32827 | 0.36707 | - -
Western Electricity Coordinating Council /
ECR000:xa_Total | California | 72.6566 | 73.8126 | 77.8187 | 78.0187 | 77.5844 | 77.3837 | 83.9076 | 82.0891 | 81.0571 | 79.147 | 79.3305 | 77.0905 | 77.2521 | 77.477 | 77.6578 | 77.8791 | 78.0482 | 80.7172 | 79.6819 | 83.8202 | 86.708 | 87.7415 | 91.3059 | 91.4916 | 92.9944 | 93.9557 | 94.0438 | 0.9736%
ECR000:xa_CoalSteam | Coal | 1.833 | 1.833 | 1.833 | 1.833 | 1.833 | 1.833 | 1.833 | 1.833 | 1.833 | 1.833 | 1.833 | 0.033 | 0.033 | 0.033 | 0.033 | 0.033 | 0.033 | 0.033 | 0.033 | 0.033 | 0.033 | 0.033 | 0.033 | 0.033 | 0.033 | 0.033 | 0.033 | -14.84%
ECR000:xa_OtherFossilSt | Oil and Natural Gas Steam 1/ | 12.0066 | 11.8596 | 11.0086 | 11.0086 | 10.0586 | 10.0586 | 9.8366 | 8.713 | 8.283 | 6.286 | 6.286 | 5.646 | 5.646 | 5.646 | 5.646 | 5.646 | 5.646 | 5.646 | 4.336 | 4.336 | 4.336 | 4.336 | 4.336 | 4.336 | 3.025 | 3.025 | 3.025 | -5.318%
ECR000:xa_CombinedCycle | Combined Cycle | 19.0826 | 18.8584 | 19.5024 | 19.5024 | 20.0883 | 19.7479 | 19.7479 | 19.0842 | 18.3732 | 18.3732 | 18.3732 | 18.3732 | 18.3732 | 18.3732 | 18.3732 | 18.3732 | 18.3732 | 18.3732 | 18.1558 | 17.8408 | 17.8408 | 17.8408 | 17.8408 | 17.8408 | 17.8408 | 17.8408 | 17.8408 | -0.2216%
ECR000:xa_CombustionTur | Combustion Turbine / Diesel | 9.8257 | 10.0237 | 10.3147 | 10.3147 | 10.3007 | 10.2404 | 9.9432 | 9.737 | 9.671 | 9.583 | 9.583 | 9.583 | 9.583 | 9.583 | 9.5392 | 9.5392 | 9.5392 | 9.5392 | 9.5392 | 9.5392 | 9.5392 | 9.5392 | 9.5392 | 9.5342 | 9.5342 | 9.5342 | 9.5342 | -0.2001%
ECR000:xa_NuclearPower | Nuclear Power | 2.24 | 2.24 | 2.24 | 2.24 | 2.24 | 2.24 | 2.24 | 2.24 | 2.24 | 2.24 | 2.24 | 2.24 | 2.24 | 2.24 | 2.24 | 2.24 | 2.24 | 2.24 | 2.24 | 2.24 | 2.24 | 2.24 | 2.24 | 2.24 | 2.24 | 2.24 | 2.24 | 0%
ECR000:xa_PumpedStorage | Pumped Storage | 3.8639 | 3.8639 | 3.8639 | 3.8639 | 3.8639 | 3.8639 | 3.8639 | 3.8639 | 3.8639 | 3.8639 | 3.8639 | 3.8639 | 3.8639 | 3.8639 | 3.8639 | 3.8639 | 3.8639 | 3.8639 | 3.8639 | 3.8639 | 3.8639 | 3.8639 | 3.8639 | 3.8639 | 3.8639 | 3.8639 | 3.8639 | 0%
ECR000:xa_FuelCells | Fuel Cells | 0.0319 | 0.0319 | 0.0319 | 0.0319 | 0.032084 | 0.03212 | 0.03102 | 0.03102 | 0.03102 | 0.03102 | 0.03102 | 0.03102 | 0.03102 | 0.03102 | 0.03102 | 0.03102 | 0.03102 | 0.03102 | 0.03102 | 0.03102 | 0.03102 | 0.03102 | 0.03102 | 0.03102 | 0.03102 | 0.03102 | 0.03102 | -0.1118%
ECR000:xa_RenewableSour | Renewable Sources 2/ | 23.7695 | 25.0987 | 29.0208 | 29.2208 | 29.1644 | 29.3644 | 36.4085 | 36.5835 | 36.7585 | 36.9335 | 37.1169 | 37.3169 | 37.4786 | 37.7034 | 37.928 | 38.1494 | 38.3185 | 40.9875 | 41.4795 | 45.9329 | 48.8206 | 49.8542 | 53.4186 | 53.6092 | 56.4231 | 57.3844 | 57.4559 | 3.368%
ECR000:xa_DistributeGen | Distributed Generation | 0 | 0 | 0 | 0 | 0 | 0 | 0 | 0 | 0 | 0 | 0 | 0 | 0 | 0 | 0 | 0 | 0 | 0 | 0 | 0 | 0 | 0 | 0 | 0 | 0 | 0 | 0.016544 | - -
Western Electricity Coordinating Council /
ECR000:ya_Total | Northwest Power Pool Area | 70.7709 | 70.6306 | 73.1281 | 72.4085 | 72.2955 | 74.7168 | 74.8884 | 73.6275 | 73.4823 | 73.5738 | 73.6081 | 73.6303 | 73.917 | 74.1817 | 74.6671 | 75.1054 | 75.4429 | 75.6827 | 75.9794 | 76.383 | 76.7674 | 77.2261 | 77.7509 | 78.3368 | 78.9784 | 79.4659 | 80.1634 | 0.5077%
ECR000:ya_CoalSteam | Coal | 11.8954 | 11.5704 | 10.7784 | 10.1084 | 9.7784 | 9.7784 | 9.7784 | 8.5234 | 8.2694 | 8.2694 | 8.2694 | 8.2694 | 8.2694 | 8.2694 | 8.2694 | 8.2694 | 8.2694 | 8.2694 | 8.2694 | 8.2694 | 8.2694 | 8.2694 | 8.2694 | 8.2694 | 8.2694 | 8.2694 | 8.2694 | -1.335%
ECR000:ya_OtherFossilSt | Oil and Natural Gas Steam 1/ | 0.7687 | 0.6327 | 0.6327 | 1.3027 | 1.5197 | 1.273 | 1.273 | 1.16 | 1.16 | 1.16 | 1.16 | 1.16 | 1.16 | 1.16 | 1.16 | 1.16 | 1.16 | 1.16 | 1.16 | 1.16 | 1.16 | 1.16 | 1.16 | 1.16 | 1.16 | 1.16 | 1.16 | 2.454%
ECR000:ya_CombinedCycle | Combined Cycle | 8.7731 | 8.7731 | 10.4251 | 10.4251 | 10.4251 | 9.8057 | 9.8057 | 9.8057 | 9.8057 | 9.8057 | 9.8057 | 9.8057 | 9.9787 | 10.0283 | 10.1093 | 10.2467 | 10.3965 | 10.3965 | 10.6247 | 10.6937 | 10.6937 | 10.7498 | 10.8464 | 10.8464 | 11.2456 | 11.4621 | 11.9384 | 1.24%
ECR000:ya_CombustionTur | Combustion Turbine / Diesel | 2.7481 | 2.7271 | 2.7271 | 2.7271 | 2.7271 | 2.6855 | 2.6855 | 2.6855 | 2.6855 | 2.6855 | 2.6855 | 2.6855 | 2.7464 | 2.8614 | 3.1605 | 3.3604 | 3.4842 | 3.6581 | 3.6972 | 3.9865 | 4.3151 | 4.5797 | 4.9481 | 5.5062 | 5.5931 | 5.6607 | 5.7193 | 3.007%
ECR000:ya_NuclearPower | Nuclear Power | 1.137 | 1.137 | 1.137 | 1.157 | 1.157 | 1.157 | 1.157 | 1.157 | 1.157 | 1.157 | 1.157 | 1.157 | 1.157 | 1.157 | 1.157 | 1.157 | 1.157 | 1.157 | 1.157 | 1.157 | 1.157 | 1.157 | 1.157 | 1.157 | 1.157 | 1.157 | 1.157 | 0.0698%
ECR000:ya_PumpedStorage | Pumped Storage | 0.314 | 0.314 | 0.314 | 0.314 | 0.314 | 0.314 | 0.314 | 0.314 | 0.314 | 0.314 | 0.314 | 0.314 | 0.314 | 0.314 | 0.314 | 0.314 | 0.314 | 0.314 | 0.314 | 0.314 | 0.314 | 0.314 | 0.314 | 0.314 | 0.314 | 0.314 | 0.314 | 0%
ECR000:ya_FuelCells | Fuel Cells | 0.006 | 0.006 | 0.006 | 0.006 | 0.006 | 0.006 | 0.006 | 0.006 | 0.006 | 0.006 | 0.006 | 0.006 | 0.006 | 0.006 | 0.006 | 0.006 | 0.006 | 0.006 | 0.006 | 0.006 | 0.006 | 0.006 | 0.006 | 0.006 | 0.006 | 0.006 | 0.006 | 0%
ECR000:ya_RenewableSour | Renewable Sources 2/ | 45.1286 | 45.4703 | 47.1078 | 47.0382 | 47.0382 | 50.3672 | 50.5363 | 50.6364 | 50.7364 | 50.817 | 50.841 | 50.841 | 50.8698 | 50.9456 | 51.0275 | 51.1035 | 51.1477 | 51.1957 | 51.2067 | 51.2307 | 51.2632 | 51.3755 | 51.4093 | 51.4093 | 51.5349 | 51.6482 | 51.7789 | 0.521%
ECR000:ya_DistributeGen | Distributed Generation | 0 | 0 | 0 | 0 | 0 | 0 | 0.002447 | 0.009503 | 0.018327 | 0.029209 | 0.039519 | 0.06173 | 0.085714 | 0.10998 | 0.1333 | 0.15837 | 0.17808 | 0.19599 | 0.21442 | 0.23575 | 0.25902 | 0.28469 | 0.3108 | 0.33861 | 0.36853 | 0.45847 | 0.49035 | - -
Western Electricity Coordinating Council /
ECR000:za_Total | Rockies | 18.0252 | 18.9498 | 18.8819 | 18.9209 | 19.6222 | 20.6916 | 21.7404 | 22.2183 | 22.2225 | 22.4598 | 22.6796 | 22.9096 | 23.176 | 23.5733 | 23.9947 | 24.4366 | 24.8561 | 25.1419 | 25.6086 | 26.0781 | 26.5964 | 27.5248 | 27.947 | 28.3055 | 28.7181 | 29.0609 | 29.555 | 1.794%
ECR000:za_CoalSteam | Coal | 7.7038 | 7.5518 | 7.448 | 7.448 | 7.264 | 7.249 | 7.249 | 7.249 | 7.249 | 7.249 | 7.249 | 7.249 | 7.249 | 7.249 | 7.249 | 7.249 | 7.249 | 7.249 | 7.249 | 7.249 | 7.249 | 7.249 | 7.249 | 7.249 | 7.249 | 7.249 | 7.249 | -0.1636%
ECR000:za_OtherFossilSt | Oil and Natural Gas Steam 1/ | 0.115 | 0.115 | 0.055 | 0.055 | 0.055 | 0.055 | 0.055 | 0.055 | 0.055 | 0.055 | 0.055 | 0.055 | 0.055 | 0.055 | 0.055 | 0.055 | 0.055 | 0.055 | 0.055 | 0.055 | 0.055 | 0.055 | 0.055 | 0.055 | 0.055 | 0.055 | 0.055 | -2.907%
ECR000:za_CombinedCycle | Combined Cycle | 2.7179 | 3.3061 | 3.3061 | 3.3061 | 3.3061 | 3.3029 | 3.3029 | 3.3029 | 3.3029 | 3.4601 | 3.5268 | 3.6206 | 3.6739 | 3.6739 | 3.6739 | 3.6739 | 3.6739 | 3.6739 | 3.6739 | 3.6739 | 3.6739 | 3.7431 | 3.9224 | 3.9224 | 4.0975 | 4.0975 | 4.0975 | 0.8621%
ECR000:za_CombustionTur | Combustion Turbine / Diesel | 3.1921 | 3.1921 | 3.1921 | 3.2291 | 3.2291 | 3.2264 | 3.2227 | 3.2227 | 3.2227 | 3.2903 | 3.4308 | 3.5289 | 3.705 | 3.705 | 3.705 | 3.705 | 3.705 | 3.8583 | 3.8583 | 3.8583 | 3.8583 | 4.079 | 4.1356 | 4.4263 | 4.4756 | 4.8034 | 4.9607 | 1.779%
ECR000:za_NuclearPower | Nuclear Power | 0 | 0 | 0 | 0 | 0 | 0 | 0 | 0 | 0 | 0 | 0 | 0 | 0 | 0 | 0 | 0 | 0 | 0 | 0 | 0 | 0 | 0 | 0 | 0 | 0 | 0 | 0 | - -
ECR000:za_PumpedStorage | Pumped Storage | 0.5625 | 0.5625 | 0.5625 | 0.5625 | 0.5625 | 0.5625 | 0.5625 | 0.5625 | 0.5625 | 0.5625 | 0.5625 | 0.5625 | 0.5625 | 0.5625 | 0.5625 | 0.5625 | 0.5625 | 0.5625 | 0.5625 | 0.5625 | 0.5625 | 0.5625 | 0.5625 | 0.5625 | 0.5625 | 0.5625 | 0.5625 | 0%
ECR000:za_FuelCells | Fuel Cells | 0 | 0 | 0 | 0 | 0 | 0 | 0 | 0 | 0 | 0 | 0 | 0 | 0 | 0 | 0 | 0 | 0 | 0 | 0 | 0 | 0 | 0 | 0 | 0 | 0 | 0 | 0 | - -
ECR000:za_RenewableSour | Renewable Sources 2/ | 3.7339 | 4.2223 | 4.3182 | 4.3197 | 5.2029 | 6.2909 | 7.3433 | 7.8212 | 7.8212 | 7.8212 | 7.8212 | 7.8476 | 7.8723 | 8.257 | 8.6658 | 9.0949 | 9.5026 | 9.6236 | 10.0783 | 10.5352 | 11.0397 | 11.664 | 11.8364 | 11.8894 | 12.0625 | 12.0625 | 12.3836 | 4.398%
ECR000:za_DistributeGen | Distributed Generation | 0 | 0 | 0 | 0.000543 | 0.002529 | 0.004962 | 0.004962 | 0.004962 | 0.009178 | 0.021704 | 0.034375 | 0.046014 | 0.058377 | 0.070941 | 0.083502 | 0.096334 | 0.10817 | 0.11966 | 0.13165 | 0.1443 | 0.15804 | 0.17218 | 0.18609 | 0.20085 | 0.21592 | 0.2309 | 0.2466 | - -
1/ Includes oil-, gas-, and dual-fired capacity.
2/ Includes conventional hydroelectric, geothermal, wood, wood waste, municipal waste, landfill gas, other biomass, solar, and wind power.
- - = Not applicable.
Note: Totals may not equal sum of components due to independent rounding. Includes electricity-only and combined heat and power plants
that have a regulatory status. Values represent net summer capacity, which is the steady hourly output that generating equipment is expected
to supply to system load as demonstrated by tests during summer peak load.
Sources: 2014: U.S. Energy Information Administration (EIA), Form EIA-860, "Annual Electric Generator Report,"
(preliminary). 2015: EIA, Short-Term Energy Outlook, February 2016 and EIA, AEO2016 National Energy Modeling System
run ref_no_cpp.d032316a. Projections: EIA, AEO2016 National Energy Modeling System run ref_no_cpp.d032316a.