## EPA 04_11
Table 4.11. Fuel-Switching Capacity of Operable Generators Reporting Natural Gas as the Primary Fuel, by Producer Type, 2011
(Megawatts, Percent)
Fuel-Switchable Part of Total
Producer Type | Total Net Summer Capacity of All Generators Reporting Natural Gas as the Primary Fuel | Net Summer Capacity of Natural Gas-Fired Generators Reporting the Ability to Switch to Petroleum Liquids | Fuel Switchable Capacity as Percent of Total | Maximum Achievable Net Summer Capacity Using Petroleum Liquids | Fuel Switchable Net Summer Capacity Reported to Have No Factors that Limit the Ability to Switch to Petroleum Liquids
Electric Utilities | 193631 | 76842 | 39.7 | 75280 | 25108
Independent Power Producers, Non-Combined Heat and Power Plants | 176517 | 41890 | 23.7 | 40935 | 11468
Independent Power Producers, Combined Heat and Power Plants | 29373 | 6891 | 23.5 | 6614 | 1239
Electric Power Sector Subtotal | 399520 | 125623 | 31.4 | 122829 | 37814
Commercial Sector | 1283 | 676 | 52.7 | 648 | 131
Industrial Sector | 14389 | 1260 | 8.8 | 1212 | 253
All Sectors | 415191 | 127559 | 30.7 | 124689 | 38199
Notes: Petroleum includes distillate fuel oil (all diesel and No. 1, No. 2, and No. 4 fuel oils), residual fuel oil (No. 5 and No. 6 fuel oils and bunker C fuel oil), jet fuel, kerosene, petroleum coke (converted to liquid petroleum, see Technical Notes for conversion methodology), waste oil, and beginning in 2011, synthetic gas and propane. Prior to 2011, synthetic gas and propane were included in Other Gases. In 2011, EIA corrected the NAICS codes of several plants which resulted in a net capacity shift from the electric utility sector to the commercial sector. Source: U.S. Energy Information Administration, Form EIA-860, 'Annual Electric Generator Report.'