## EPA 04_12
Table 4.12. Fuel-Switching Capacity of Operable Generators Reporting Petroleum Liquids as the Primary Fuel,
by Producer Type, 2011 (Megawatts, Percent)
Fuel-Switchable Part of Total
Producer Type | Total Net Summer Capacity of All Generators Reporting Petroleum as the Primary Fuel | Net Summer Capacity of Petroleum-Fired Generators Reporting the Ability to Switch to Natural Gas | Fuel Switchable Capacity as Percent of Total | Maximum Achievable Net Summer Capacity Using Natural Gas
Electric Utilities | 27396 | 8201 | 29.9 | 7800
Independent Power Producers, Non-Combined Heat and Power Plants | 22399 | 10090 | 45 | 8211
Independent Power Producers, Combined Heat and Power Plants | 317 | -- | -- | --
Electric Power Sector Subtotal | 50112 | 18291 | 36.5 | 16010
Commercial Sector | 406 | 21 | 5.2 | 21
Industrial Sector | 690 | 44 | 6.4 | 35
All Sectors | 51208 | 18356 | 35.8 | 16066
Notes: Petroleum includes distillate fuel oil (all diesel and No. 1, No. 2, and No. 4 fuel oils), residual fuel oil (No. 5 and No. 6 fuel oils and bunker C fuel oil), jet fuel, kerosene, petroleum coke (converted to liquid petroleum, see Technical Notes for conversion methodology), waste oil, and beginning in 2011, synthetic gas and propane. Prior to 2011, synthetic gas and propane were included in Other Gases. In 2011, EIA corrected the NAICS codes of several plants which resulted in a net capacity shift from the electric utility sector to the commercial sector. Source: U.S. Energy Information Administration, Form EIA-860, 'Annual Electric Generator Report.'