## epa_08_12_b
Table 8.12.B. U.S. Transformer Sustained Automatic Outage Counts
and Hours by High-Voltage Size and NERC Region, 2011
Sustained Automatic Outage Counts
High-Side Voltage (kV) | Eastern Interconnection | TRE | WECC | Contiguous U.S.
100-199 | -- | -- | -- | --
200-299 | -- | -- | -- | --
300-399 | 10 | -- | 1 | 11
400-599 | 19 | -- | 3 | 22
600+ | 2 | -- | -- | 2
Grand Total | 31 | -- | 4 | 35
Sustained Automatic Outage Hours
High-Side Voltage (kV) | Eastern Interconnection | TRE | WECC | Contiguous U.S.
100-199 | -- | -- | -- | --
200-299 | -- | -- | -- | --
300-399 | 505.53 | -- | 14.27 | 519.8
400-599 | 24652.62 | -- | 68.97 | 24721.59
600+ | 18.48 | -- | -- | 18.48
Grand Total | 25176.64 | -- | 83.23 | 25259.87
Outage Hours per Outage Incident
| Eastern Interconnection | TRE | WECC | Contiguous U.S.
Rate | 812.15 | -- | 20.81 | 721.71
Notes: * = Value is less than half of the smallest unit of measure. (e.g., for values with no decimals, the smallest unit is 1 then values under 0.5 are shown as *.) Eastern NERC Regions are aggregated to preserve confidentiality. An Automatic Outage is an outage which results from the automatic operation of a switching device, causing an Element to change from an In-Service State to a not In-Service State. A Sustained Outage is an automatic outage with an outage duration of a minute or greater. Source: U.S. Energy Information Administration, Form EIA-411, "Coordinated Bulk Power Supply Program Report."