## epa_a_03
Table A.3. Carbon Dioxide Uncontrolled Emission Factors
Fuel | EIA Fuel Code | Source and Tables (As Appropriate) | Factor (Pounds of CO2 Per Million Btu)***
Bituminous Coal | BIT | Source: 1 | 205.3
Distillate Fuel Oil | DFO | Source: 1 | 161.386
Geothermal | GEO | Estimate from EIA, Office of Integrated Analysis and Forecasting | 16.5998
Jet Fuel | JF | Source: 1 | 156.258
Kerosene | KER | Source: 1 | 159.535
Lignite Coal | LIG | Source: 1 | 215.4
Municipal Solid Waste | MSW | Source: 1 (including footnote 2 within source) | 91.9
Natural Gas | NG | Source: 1 | 117.08
Petroleum Coke | PC | Source: 1 | 225.13
Propane Gas | PG | Sources: 1 | 139.178
Residual Fuel Oil | RFO | Source: 1 | 173.906
Synthetic Coal | SC | Assumed to have the emissions similar to Bituminous Coal. | 205.3
Subbituminous Coal | SUB | Source: 1 | 212.7
Tire-Derived Fuel | TDF | Source: 1 | 189.538
Waste Coal | WC | Assumed to have emissions similar to Bituminous Coal. | 205.3
Waste Oil | WO | Source: 2, Table 1.11-3 (assumes typical heat content of 4.4 MMBtus per barrel) | 210
Notes: *** CO2 factors do not vary by combustion system type or boiler firing configuration. Sources: 1. Energy Information Administration, Office of Integrated Analysis and Forecasting, Voluntary Reporting of Greenhouse Gases Program, Table of Fuel and Energy Source: Codes and Emission Coefficients; available at: http://www.eia.doe.gov/oiaf/1605/coefficients.html 2. U.S. Environmental Protection Agency, AP 42, Fifth Edition (Compilation of Air Pollutant Emission Factors, Volume 1: Stationary Point and Area Sources); available at: http://www.epa.gov/ttn/chief/ap42/