## EPA 04_11
Table 4.11. Fuel-Switching Capacity of Operable Generators Reporting Natural Gas as the Primary Fuel, by Producer Type, 2014
(Megawatts, Percent)
Fuel-Switchable Part of Total
Producer Type | Total Net Summer Capacity of All Generators Reporting Natural Gas as the Primary Fuel | Net Summer Capacity of Natural Gas-Fired Generators Reporting the Ability to Switch to Petroleum Liquids | Fuel Switchable Capacity as Percent of Total | Maximum Achievable Net Summer Capacity Using Petroleum Liquids | Fuel Switchable Net Summer Capacity Reported to Have No Factors that Limit the Ability to Switch to Petroleum Liquids
Electric Utilities | 215690.8 | 79928.9 | 37.1% | 79014.3 | 17496.7
Independent Power Producers, Non-Combined Heat and Power Plants | 172224.5 | 43419.4 | 25.2% | 40531.6 | 8870.5
Independent Power Producers, Combined Heat and Power Plants | 27676.7 | 5138.5 | 18.6% | 4954.9 | 504.6
Electric Power Sector Subtotal | 415592 | 128486.8 | 30.9% | 124500.9 | 26871.8
Commercial Sector | 1832.6 | 800.2 | 43.7% | 765 | 101.4
Industrial Sector | 14725.7 | 1090.7 | 7.4% | 1068.1 | 258.5
All Sectors | 432150.3 | 130377.7 | 30.2% | 126333.9 | 27231.7
Notes: Petroleum liquids include distillate fuel oil (all diesel and No. 1, No. 2, and No. 4 fuel oils), residual fuel oil (No. 5 and No. 6 fuel oils and bunker C fuel oil), jet fuel, kerosene, waste oil, and propane. Source: U.S. Energy Information Administration, Form EIA-860, 'Annual Electric Generator Report.'