## EPA 04_13
Table 4.13. Fuel-Switching Capacity of Operable Generators Reporting Natural Gas as the Primary Fuel,
by Type of Prime Mover, 2014 (Megawatts, Percent)
Prime Mover Type | Number of Natural Gas-Fired Generators Reporting the Ability to Switch to Petroleum Liquids | Net Summer Capacity of Natural Gas-Fired Generators Reporting the Ability to Switch to Petroleum Liquids | Fuel Switchable Net Summer Capacity Reported to Have No Factors that Limit the Ability to Switch to Petroleum Liquids
Steam Generator | 178 | 28133.5 | 8767.9
Combined Cycle | 411 | 45051.7 | 6383.4
Internal Combustion | 314 | 1000 | 312
Gas Turbine | 916 | 56192.5 | 11768.4
All Fuel Switchable Prime Movers | 1819 | 130377.7 | 27231.7
Notes: Petroleum liquids include distillate fuel oil (all diesel and No. 1, No. 2, and No. 4 fuel oils), residual fuel oil (No. 5 and No. 6 fuel oils and bunker C fuel oil), jet fuel, kerosene, waste oil, and propane. Source: U.S. Energy Information Administration, Form EIA-860, 'Annual Electric Generator Report.'