## epa_a_02
Table A.2. Nitrogen Oxides Uncontrolled Emission Factors
Fuel, Code, Source and Emission Units |  |  |  | Combustion System Type / Firing Configuration
[7 empty] | Tangential Boiler |  | All Other Boiler Types
Fuel | EIA Fuel Code | Source and Tables (As Appropriate) | Emissions Units Lbs = Pounds MMCF = Million Cubic Feet MG = Thousand Gallons | Cyclone Firing Boiler | Fluidized Bed Firing Boiler | Stoker Boiler | Dry-Bottom Boilers | Wet-Bottom Boilers | Dry-Bottom Boilers | Wet-Bottom Boilers | Combustion Turbine | Internal Combustion Engine
Distillate Fuel Oil | DFO | Source: 2, Tables 1.3-1, 3.1-1, & 3.4-1 | Lbs per MG | 24 | 24 | 24 | 24 | 24 | 24 | 24 | 122 | 443.8
Jet Fuel | JF | Source: 2, Tables 1.3-1, 3.1-1, & 3.4-1 | Lbs per MG | 24 | 24 | 24 | 24 | 24 | 24 | 24 | 118.8 | 432
Kerosene | KER | Source: 2, Tables 1.3-1, 3.1-1, & 3.4-1 | Lbs per MG | 24 | 24 | 24 | 24 | 24 | 24 | 24 | 118.8 | 432
Other Biomass Liquids | OBL | Source: 1 (including footnote 3 within source); EIA estimates | Lbs per MG | 19 | 19 | 19 | 19 | 19 | 19 | 19 | 112.3 | 408.3
Residual Fuel Oil | RFO | Source: 2, Table 1.3-1; EIA estimates | Lbs per MG | 47 | 47 | 47 | 32 | 32 | 47 | 47 | 131.7 | 479
Wood Waste Liquids | WDL | Source: 1 (including footnote 16 within source); EIA estimates | Lbs per MG | 5.43 | 5.43 | 5.43 | 5.43 | 5.43 | 5.43 | 5.43 | 230.5 | 838.1
Waste Oil | WO | Source: 2, Table 1.11-2; EIA estimates | Lbs per MG | 19 | 19 | 19 | 19 | 19 | 19 | 19 | 92.2 | 335.2
Blast Furnace Gas | BFG | Sources: 1 (including footnote 7 within source); EIA estimates | Lbs per MMCF | 15.4 | 15.4 | 15.4 | 15.4 | 15.4 | 15.4 | 15.4 | 30.4 | 256.55
Landfill Gas | LFG | Sources: 1 (including footnote 7 within source); EIA estimates | Lbs per MMCF | 72.44 | 72.44 | 72.44 | 72.44 | 72.44 | 72.44 | 72.44 | 144 | 1215.22
Natural Gas | NG | Source: 2, Tables 1.4-1, 3.1-1, and 3.4-1 | Lbs per MMCF | 280 | 280 | 280 | 170 | 170 | 280 | 280 | 328 | 2768
Other Biomass Gas | OBG | Sources: 1 (including footnote 7 within source); EIA estimates | Lbs per MMCF | 112.83 | 112.83 | 112.83 | 112.83 | 112.83 | 112.83 | 112.83 | 313.6 | 2646.48
Other Gases | OG | Sources: 1 (including footnote 7 within source); EIA estimates | Lbs per MMCF | 152.82 | 152.82 | 152.82 | 152.82 | 152.82 | 152.82 | 152.82 | 263.82 | 2226.41
Other | OTH | Assumed to have emissions similar to Natural Gas. | Lbs per MMCF | 280 | 280 | 280 | 170 | 170 | 280 | 280 | 328 | 2768
Propane Gas | PG | Sources: 3; EIA estimates | Lbs per MMCF | 522.26 | 522.26 | 522.26 | 522.26 | 522.26 | 522.26 | 522.26 | 803.36 | 6779.57
Synthesis Gas from Petroleum Coke | SGC | Assumed to have emissions similar to Natural Gas | Lbs per MMCF | 280 | 280 | 280 | 170 | 170 | 280 | 280 | 328 | 2768
Coal-Derived Synthesis Gas | SGP | Assumed to have emissions similar to Natural Gas | Lbs per MMCF | 280 | 280 | 280 | 170 | 170 | 280 | 280 | 328 | 2768
Agricultural Byproducts | AB | Source: 1 | Lbs per ton | 1.2 | 1.2 | 1.2 | 1.2 | 1.2 | 1.2 | 1.2 | N/A | N/A
Bituminous Coal | BIT | Source: 2, Table 1.1-3 | Lbs per ton | 33 | 5 | 11 | 10 | 14 | 12 | 31 | N/A | N/A
Lignite Coal | LIG | Source: 2, Table 1.7-1 | Lbs per ton | 15 | 3.6 | 5.8 | 7.1 | 7.1 | 6.3 | 6.3 | N/A | N/A
Municipal Solid Waste | MSW | Source: 1 | Lbs per ton | 5 | 5 | 5 | 5 | 5 | 5 | 5 | N/A | N/A
Other Biomass Solids | OBS | Source: 1 (including footnote 11 within source) | Lbs per ton | 2 | 2 | 2 | 2 | 2 | 2 | 2 | N/A | N/A
Petroleum Coke | PC | Source: 1 (including footnote 8 within source) | Lbs per ton | 21 | 5 | 21 | 21 | 21 | 21 | 21 | N/A | N/A
Subbituminous Coal | SUB | Source: 2, Table 1.1-3 | Lbs per ton | 17 | 5 | 8.8 | 7.2 | 7.2 | 7.4 | 24 | N/A | N/A
Tire-Derived Fuel | TDF | Source: 1 (including footnote 13 within source) | Lbs per ton | 33 | 5 | 11 | 10 | 14 | 12 | 31 | N/A | N/A
Waste Coal | WC | Source: 1 (including footnote 20 within source) | Lbs per ton | 15 | 3.6 | 5.8 | 7.1 | 7.1 | 6.3 | 6.3 | N/A | N/A
Wood Waste Solids | WDS | Source: 1 | Lbs per ton | 2.51 | 2 | 1.5 | 2.51 | 2.51 | 2.51 | 2.51 | N/A | N/A
Black Liquor | BLQ | Source: 1 | Lbs per ton ** | 1.5 | 1.5 | 1.5 | 1.5 | 1.5 | 1.5 | 1.5 | N/A | N/A
Sludge Waste | SLW | Source: 1 (including footnote 11 within source) | Lbs per ton ** | 5 | 5 | 5 | 5 | 5 | 5 | 5 | N/A | N/A
Notes: ** Although Sludge Waste and Black Liquor consist substantially of liquids, these fuels are measured and reported to EIA in tons. Sources: 1. Eastern Research Group, Inc. and E.H. Pechan & Associates, Inc., Documentation for the 2002 Electric Generating Unit National Emissions Inventory, Table 6, September 2004. Prepared for the U.S. Environmental Protection Agency, Emission Factor and Inventory Group (D205-01), Emissions, Monitoring and Analysis Division, Research Triangle Park 2. U.S. Environmental Protection Agency, AP 42, Fifth Edition (Compilation of Air Pollutant Emission Factors, Volume 1: Stationary Point and Area Sources); available at: http://www.epa.gov/ttn/chief/ap42/ 3. U.S. Environmental Protection Agency, Factor Information Retrieval (FIRE) Database, Version 6.25; available at: http://www.epa.gov/ttn/chief/software/fire/index.html