## epa_a_03
Table A.3. Carbon Dioxide Uncontrolled Emission Factors
Fuel | EIA Fuel Code | Factor (Kilograms of CO2 Per Million Btu)*** | Notes
Bituminous Coal | BIT | 93.3
Distillate Fuel Oil | DFO | 73.16
Geothermal | GEO | 7.71
Jet Fuel | JF | 70.9
Kerosene | KER | 72.3
Lignite Coal | LIG | 97.7
Municipal Solid Waste | MSW | 41.69
Natural Gas | NG | 53.07
Petroleum Coke | PC | 102.1
Propane Gas | PG | 63.07
Residual Fuel Oil | RFO | 78.79
Coal-Derived Synthesis Gas | SGC | 53.07 | Assumed to have emissions similar to Natural Gas
Synthesis Gas from Petroleum Coke | SGP | 53.07 | Assumed to have emissions similar to Natural Gas
Subbituminous Coal | SUB | 97.2
Tire-Derived Fuel | TDF | 85.97
Waste Coal | WC | 93.3 | Assumed to have emissions similar to Bituminous Coal.
Waste Oil | WO | 95.25
Notes: *** CO2 factors do not vary by combustion system type or boiler firing configuration. Source: Energy Information Administration estimates: http://www.eia.gov/environment/emissions/co2_vol_mass.cfm